## Nodes
STEEL TRUSS SIMULATOR — NODE REPORT
Node | Coordinates (m) |  | Connected rods | Applied load (kN) |  | Support | Reactions (kN) |  | Displacement (mm)
# | X | Y | Rods | Fx | Fy | Type | Rx | Ry | ux | uy
0 | 4 | -15 | 0, 32 | 0 | 0 | pin | 1.2514e-11 | -450 | 0 | 0
1 | 8 | -15 | 0, 1, 34, 66 | 0 | 60 | — | — | — | 0.0044874 | 18.1008
2 | 12 | -15 | 1, 2, 36, 68 | 0 | 60 | — | — | — | 0.73606 | 35.092
3 | 16 | -15 | 2, 3, 38, 70 | 0 | 60 | — | — | — | 2.0995 | 50.164
4 | 20 | -15 | 3, 4, 40, 72 | 0 | 60 | — | — | — | 3.9987 | 62.8816
5 | 24 | -15 | 4, 5, 42, 74 | 0 | 60 | — | — | — | 6.3358 | 72.8644
6 | 28 | -15 | 5, 6, 44, 76 | 0 | 60 | — | — | — | 9.0136 | 79.826
7 | 32 | -15 | 6, 7, 46, 78 | 0 | 60 | — | — | — | 11.9349 | 83.5546
8 | 36 | -15 | 7, 8, 48, 80, 82 | 0 | 60 | — | — | — | 15.0011 | 83.9555
9 | 40 | -15 | 8, 9, 49, 84 | 0 | 60 | — | — | — | 18.0673 | 83.5546
10 | 44 | -15 | 9, 10, 51, 86 | 0 | 60 | — | — | — | 20.9886 | 79.826
11 | 48 | -15 | 10, 11, 53, 88 | 0 | 60 | — | — | — | 23.6664 | 72.8644
12 | 52 | -15 | 11, 12, 55, 90 | 0 | 60 | — | — | — | 26.0036 | 62.8816
13 | 56 | -15 | 12, 13, 57, 92 | 0 | 60 | — | — | — | 27.9027 | 50.164
14 | 60 | -15 | 13, 14, 59, 94 | 0 | 60 | — | — | — | 29.2662 | 35.092
15 | 64 | -15 | 14, 15, 61, 96 | 0 | 60 | — | — | — | 29.9977 | 18.1008
16 | 68 | -15 | 15, 63 | 0 | 0 | rollerX | 0 | -450 | 30.0022 | 0
17 | 4 | -7 | 16, 33 | 0 | 0 | — | — | — | 25.4667 | 1.4613
18 | 8 | -7 | 16, 17, 35, 65 | 0 | 0 | — | — | — | 25.4643 | 17.5966
19 | 12 | -7 | 17, 18, 37, 67 | 0 | 0 | — | — | — | 24.9539 | 34.5617
20 | 16 | -7 | 18, 19, 39, 69 | 0 | 0 | — | — | — | 24.0025 | 49.6476
21 | 20 | -7 | 19, 20, 41, 71 | 0 | 0 | — | — | — | 22.6774 | 62.3625
22 | 24 | -7 | 20, 21, 43, 73 | 0 | 0 | — | — | — | 21.0467 | 72.3458
23 | 28 | -7 | 21, 22, 45, 75 | 0 | 0 | — | — | — | 19.1785 | 79.3089
24 | 32 | -7 | 22, 23, 47, 77 | 0 | 0 | — | — | — | 17.1403 | 83.0308
25 | 36 | -7 | 23, 24, 48, 79, 81 | 0 | 0 | — | — | — | 15.0011 | 83.4465
26 | 40 | -7 | 24, 25, 50, 83 | 0 | 0 | — | — | — | 12.8619 | 83.0308
27 | 44 | -7 | 25, 26, 52, 85 | 0 | 0 | — | — | — | 10.8238 | 79.3089
28 | 48 | -7 | 26, 27, 54, 87 | 0 | 0 | — | — | — | 8.9555 | 72.3458
29 | 52 | -7 | 27, 28, 56, 89 | 0 | 0 | — | — | — | 7.3248 | 62.3625
30 | 56 | -7 | 28, 29, 58, 91 | 0 | 0 | — | — | — | 5.9998 | 49.6476
31 | 60 | -7 | 29, 30, 60, 93 | 0 | 0 | — | — | — | 5.0483 | 34.5617
32 | 64 | -7 | 30, 31, 62, 95 | 0 | 0 | — | — | — | 4.538 | 17.5966
33 | 68 | -7 | 31, 64 | 0 | 0 | — | — | — | 4.5355 | 1.4613
34 | 4 | -11 | 32, 33, 65, 66 | 0 | 0 | — | — | — | 12.9889 | 1.4586
35 | 8 | -11 | 34, 35, 67, 68 | 0 | 0 | — | — | — | 13.1089 | 19.5379
36 | 12 | -11 | 36, 37, 69, 70 | 0 | 0 | — | — | — | 13.307 | 36.2587
37 | 16 | -11 | 38, 39, 71, 72 | 0 | 0 | — | — | — | 13.5953 | 51.0772
38 | 20 | -11 | 40, 41, 73, 74 | 0 | 0 | — | — | — | 13.9481 | 63.5335
39 | 24 | -11 | 42, 43, 75, 76 | 0 | 0 | — | — | — | 14.352 | 73.2572
40 | 28 | -11 | 44, 45, 77, 78 | 0 | 0 | — | — | — | 14.7968 | 79.9569
41 | 32 | -11 | 46, 47, 79, 80 | 0 | 0 | — | — | — | 15.2528 | 83.4339
42 | 40 | -11 | 49, 50, 81, 82 | 0 | 0 | — | — | — | 14.7494 | 83.4339
43 | 44 | -11 | 51, 52, 83, 84 | 0 | 0 | — | — | — | 15.2054 | 79.9569
44 | 48 | -11 | 53, 54, 85, 86 | 0 | 0 | — | — | — | 15.6502 | 73.2572
45 | 52 | -11 | 55, 56, 87, 88 | 0 | 0 | — | — | — | 16.0541 | 63.5335
46 | 56 | -11 | 57, 58, 89, 90 | 0 | 0 | — | — | — | 16.4069 | 51.0772
47 | 60 | -11 | 59, 60, 91, 92 | 0 | 0 | — | — | — | 16.6953 | 36.2587
48 | 64 | -11 | 61, 62, 93, 94 | 0 | 0 | — | — | — | 16.8933 | 19.5379
49 | 68 | -11 | 63, 64, 95, 96 | 0 | 0 | — | — | — | 17.0133 | 1.4586

## Rods
STEEL TRUSS SIMULATOR — ROD REPORT (pure axial forces)
Rod | End nodes |  | Geometry |  |  | Material (assumed) |  | Results
# | Node A | Node B | Length (m) | Δx (m) | Δy (m) | E (GPa) | A (cm²) | Axial Force (kN) | Connection | Shear V (kN) | Moment Ma (kN·m) | Moment Mb (kN·m) | Load @ A (kN) | Load @ B (kN)
0 | 0 | 1 | 4 | 4 | 0 | 200 | 61.56 | 1.3812 | Rigid | 1.9285 | -4.9437 | -2.7702 | — | Fx=0.0 Fy=60.0
1 | 1 | 2 | 4 | 4 | 0 | 200 | 61.56 | 225.1789 | Rigid | 0.13704 | 1.0565 | -1.6047 | Fx=0.0 Fy=60.0 | Fx=0.0 Fy=60.0
2 | 2 | 3 | 4 | 4 | 0 | 200 | 61.56 | 419.6767 | Rigid | 0.33845 | 0.61406 | -1.9679 | Fx=0.0 Fy=60.0 | Fx=0.0 Fy=60.0
3 | 3 | 4 | 4 | 4 | 0 | 200 | 61.56 | 584.5516 | Rigid | 0.15369 | 1.33 | -1.9448 | Fx=0.0 Fy=60.0 | Fx=0.0 Fy=60.0
4 | 4 | 5 | 4 | 4 | 0 | 200 | 61.56 | 719.3773 | Rigid | 0.068969 | 1.7125 | -1.9884 | Fx=0.0 Fy=60.0 | Fx=0.0 Fy=60.0
5 | 5 | 6 | 4 | 4 | 0 | 200 | 61.56 | 824.2257 | Rigid | -0.08737 | 2.1358 | -1.7863 | Fx=0.0 Fy=60.0 | Fx=0.0 Fy=60.0
6 | 6 | 7 | 4 | 4 | 0 | 200 | 61.56 | 899.1847 | Rigid | 0.045318 | 2.2269 | -2.4082 | Fx=0.0 Fy=60.0 | Fx=0.0 Fy=60.0
7 | 7 | 8 | 4 | 4 | 0 | 200 | 61.56 | 943.7661 | Rigid | -1.0841 | 3.4106 | 0.92591 | Fx=0.0 Fy=60.0 | Fx=0.0 Fy=60.0
8 | 8 | 9 | 4 | 4 | 0 | 200 | 61.56 | 943.7661 | Rigid | 1.0841 | -0.92591 | -3.4106 | Fx=0.0 Fy=60.0 | Fx=0.0 Fy=60.0
9 | 9 | 10 | 4 | 4 | 0 | 200 | 61.56 | 899.1847 | Rigid | -0.045318 | 2.4082 | -2.2269 | Fx=0.0 Fy=60.0 | Fx=0.0 Fy=60.0
10 | 10 | 11 | 4 | 4 | 0 | 200 | 61.56 | 824.2257 | Rigid | 0.08737 | 1.7863 | -2.1358 | Fx=0.0 Fy=60.0 | Fx=0.0 Fy=60.0
11 | 11 | 12 | 4 | 4 | 0 | 200 | 61.56 | 719.3773 | Rigid | -0.068969 | 1.9884 | -1.7125 | Fx=0.0 Fy=60.0 | Fx=0.0 Fy=60.0
12 | 12 | 13 | 4 | 4 | 0 | 200 | 61.56 | 584.5516 | Rigid | -0.15369 | 1.9448 | -1.33 | Fx=0.0 Fy=60.0 | Fx=0.0 Fy=60.0
13 | 13 | 14 | 4 | 4 | 0 | 200 | 61.56 | 419.6767 | Rigid | -0.33845 | 1.9679 | -0.61406 | Fx=0.0 Fy=60.0 | Fx=0.0 Fy=60.0
14 | 14 | 15 | 4 | 4 | 0 | 200 | 61.56 | 225.1789 | Rigid | -0.13704 | 1.6047 | -1.0565 | Fx=0.0 Fy=60.0 | Fx=0.0 Fy=60.0
15 | 15 | 16 | 4 | 4 | 0 | 200 | 61.56 | 1.3812 | Rigid | -1.9285 | 2.7702 | 4.9437 | Fx=0.0 Fy=60.0 | —
16 | 17 | 18 | 4 | 4 | 0 | 200 | 88.26 | -1.0842 | Rigid | 0.82488 | -3.6684 | 0.36892 | — | —
17 | 18 | 19 | 4 | 4 | 0 | 200 | 88.26 | -225.2201 | Rigid | 1.3542 | -1.9685 | -3.4483 | — | —
18 | 19 | 20 | 4 | 4 | 0 | 200 | 88.26 | -419.8752 | Rigid | 0.33161 | 1.6104 | -2.9369 | — | —
19 | 20 | 21 | 4 | 4 | 0 | 200 | 88.26 | -584.7509 | Rigid | 0.41402 | 1.6155 | -3.2715 | — | —
20 | 21 | 22 | 4 | 4 | 0 | 200 | 88.26 | -719.6056 | Rigid | 0.28199 | 2.2759 | -3.4038 | — | —
21 | 22 | 23 | 4 | 4 | 0 | 200 | 88.26 | -824.4701 | Rigid | 0.10435 | 2.7719 | -3.1893 | — | —
22 | 23 | 24 | 4 | 4 | 0 | 200 | 88.26 | -899.4439 | Rigid | 0.37393 | 2.8246 | -4.3204 | — | —
23 | 24 | 25 | 4 | 4 | 0 | 200 | 88.26 | -944.0253 | Rigid | -1.3964 | 4.5413 | 1.0445 | — | —
24 | 25 | 26 | 4 | 4 | 0 | 200 | 88.26 | -944.0253 | Rigid | 1.3964 | -1.0445 | -4.5413 | — | —
25 | 26 | 27 | 4 | 4 | 0 | 200 | 88.26 | -899.4439 | Rigid | -0.37393 | 4.3204 | -2.8246 | — | —
26 | 27 | 28 | 4 | 4 | 0 | 200 | 88.26 | -824.4701 | Rigid | -0.10435 | 3.1893 | -2.7719 | — | —
27 | 28 | 29 | 4 | 4 | 0 | 200 | 88.26 | -719.6056 | Rigid | -0.28199 | 3.4038 | -2.2759 | — | —
28 | 29 | 30 | 4 | 4 | 0 | 200 | 88.26 | -584.7509 | Rigid | -0.41402 | 3.2715 | -1.6155 | — | —
29 | 30 | 31 | 4 | 4 | 0 | 200 | 88.26 | -419.8752 | Rigid | -0.33161 | 2.9369 | -1.6104 | — | —
30 | 31 | 32 | 4 | 4 | 0 | 200 | 88.26 | -225.2201 | Rigid | -1.3542 | 3.4483 | 1.9685 | — | —
31 | 32 | 33 | 4 | 4 | 0 | 200 | 88.26 | -1.0842 | Rigid | -0.82488 | -0.36892 | 3.6684 | — | —
32 | 0 | 34 | 4 | 0 | 4 | 200 | 61.44 | -448.0715 | Rigid | -1.3812 | 4.9437 | 0.58117 | — | —
33 | 34 | 17 | 4 | 0 | 4 | 200 | 61.44 | -0.82488 | Rigid | -1.0842 | 0.6684 | 3.6684 | — | —
34 | 1 | 35 | 4 | 0 | 4 | 200 | 23 | -165.2622 | Rigid | -0.3307 | 1.0559 | 0.26692 | Fx=0.0 Fy=60.0 | —
35 | 35 | 18 | 4 | 0 | 4 | 200 | 23 | 223.2466 | Rigid | -0.37195 | 0.41705 | 1.0708 | — | —
36 | 2 | 36 | 4 | 0 | 4 | 200 | 23 | -134.1762 | Rigid | -0.16766 | 0.64552 | 0.025139 | Fx=0.0 Fy=60.0 | —
37 | 36 | 19 | 4 | 0 | 4 | 200 | 23 | 195.1537 | Rigid | -0.36609 | 0.40703 | 1.0573 | — | —
38 | 3 | 37 | 4 | 0 | 4 | 200 | 23 | -105.0238 | Rigid | -0.067932 | 0.3961 | -0.12438 | Fx=0.0 Fy=60.0 | —
39 | 37 | 20 | 4 | 0 | 4 | 200 | 23 | 164.4085 | Rigid | -0.2672 | 0.27955 | 0.78927 | — | —
40 | 4 | 38 | 4 | 0 | 4 | 200 | 23 | -74.979 | Rigid | 0.033276 | 0.13667 | -0.26977 | Fx=0.0 Fy=60.0 | —
41 | 38 | 21 | 4 | 0 | 4 | 200 | 23 | 134.67 | Rigid | -0.195 | 0.18954 | 0.59048 | — | —
42 | 5 | 39 | 4 | 0 | 4 | 200 | 23 | -45.1708 | Rigid | 0.12657 | -0.10484 | -0.40146 | Fx=0.0 Fy=60.0 | —
43 | 39 | 22 | 4 | 0 | 4 | 200 | 23 | 104.8122 | Rigid | -0.11786 | 0.092246 | 0.3792 | — | —
44 | 6 | 40 | 4 | 0 | 4 | 200 | 23 | -15.0562 | Rigid | 0.19333 | -0.29458 | -0.47876 | Fx=0.0 Fy=60.0 | —
45 | 40 | 23 | 4 | 0 | 4 | 200 | 23 | 74.5246 | Rigid | -0.065857 | 0.044796 | 0.21863 | — | —
46 | 7 | 41 | 4 | 0 | 4 | 200 | 23 | 13.8789 | Rigid | 0.33099 | -0.61918 | -0.70477 | Fx=0.0 Fy=60.0 | —
47 | 41 | 24 | 4 | 0 | 4 | 200 | 23 | 46.3595 | Rigid | 0.071758 | -0.17749 | -0.10954 | — | —
48 | 8 | 25 | 8 | 0 | 8 | 200 | 23 | 29.2679 | Rigid | -1.2266e-15 | 5.916e-15 | 3.8965e-15 | Fx=0.0 Fy=60.0 | —
49 | 9 | 42 | 4 | 0 | 4 | 200 | 23 | 13.8789 | Rigid | -0.33099 | 0.61918 | 0.70477 | Fx=0.0 Fy=60.0 | —
50 | 42 | 26 | 4 | 0 | 4 | 200 | 23 | 46.3595 | Rigid | -0.071758 | 0.17749 | 0.10954 | — | —
51 | 10 | 43 | 4 | 0 | 4 | 200 | 23 | -15.0562 | Rigid | -0.19333 | 0.29458 | 0.47876 | Fx=0.0 Fy=60.0 | —
52 | 43 | 27 | 4 | 0 | 4 | 200 | 23 | 74.5246 | Rigid | 0.065857 | -0.044796 | -0.21863 | — | —
53 | 11 | 44 | 4 | 0 | 4 | 200 | 23 | -45.1708 | Rigid | -0.12657 | 0.10484 | 0.40146 | Fx=0.0 Fy=60.0 | —
54 | 44 | 28 | 4 | 0 | 4 | 200 | 23 | 104.8122 | Rigid | 0.11786 | -0.092246 | -0.3792 | — | —
55 | 12 | 45 | 4 | 0 | 4 | 200 | 23 | -74.979 | Rigid | -0.033276 | -0.13667 | 0.26977 | Fx=0.0 Fy=60.0 | —
56 | 45 | 29 | 4 | 0 | 4 | 200 | 23 | 134.67 | Rigid | 0.195 | -0.18954 | -0.59048 | — | —
57 | 13 | 46 | 4 | 0 | 4 | 200 | 23 | -105.0238 | Rigid | 0.067932 | -0.3961 | 0.12438 | Fx=0.0 Fy=60.0 | —
58 | 46 | 30 | 4 | 0 | 4 | 200 | 23 | 164.4085 | Rigid | 0.2672 | -0.27955 | -0.78927 | — | —
59 | 14 | 47 | 4 | 0 | 4 | 200 | 23 | -134.1762 | Rigid | 0.16766 | -0.64552 | -0.025139 | Fx=0.0 Fy=60.0 | —
60 | 47 | 31 | 4 | 0 | 4 | 200 | 23 | 195.1537 | Rigid | 0.36609 | -0.40703 | -1.0573 | — | —
61 | 15 | 48 | 4 | 0 | 4 | 200 | 23 | -165.2622 | Rigid | 0.3307 | -1.0559 | -0.26692 | Fx=0.0 Fy=60.0 | —
62 | 48 | 32 | 4 | 0 | 4 | 200 | 23 | 223.2466 | Rigid | 0.37195 | -0.41705 | -1.0708 | — | —
63 | 16 | 49 | 4 | 0 | 4 | 200 | 61.44 | -448.0715 | Rigid | 1.3812 | -4.9437 | -0.58117 | — | —
64 | 49 | 33 | 4 | 0 | 4 | 200 | 61.44 | -0.82488 | Rigid | 1.0842 | -0.6684 | -3.6684 | — | —
65 | 34 | 18 | 5.6569 | 4 | 4 | 200 | 34.56 | -316.4585 | Rigid | 0.0084606 | -0.57667 | 0.52881 | — | —
66 | 34 | 1 | 5.6569 | 4 | -4 | 200 | 34.56 | 316.0326 | Rigid | 0.0026633 | -0.6729 | 0.65784 | — | Fx=0.0 Fy=60.0
67 | 35 | 19 | 5.6569 | 4 | 4 | 200 | 34.56 | -274.6545 | Rigid | -0.1116 | -0.1492 | 0.78052 | — | —
68 | 35 | 2 | 5.6569 | 4 | -4 | 200 | 34.56 | 274.858 | Rigid | 0.033528 | -0.53476 | 0.3451 | — | Fx=0.0 Fy=60.0
69 | 36 | 20 | 5.6569 | 4 | 4 | 200 | 34.56 | -232.7084 | Rigid | -0.083129 | -0.061922 | 0.53217 | — | —
70 | 36 | 3 | 5.6569 | 4 | -4 | 200 | 34.56 | 233.0949 | Rigid | 0.022715 | -0.37025 | 0.24175 | — | Fx=0.0 Fy=60.0
71 | 37 | 21 | 5.6569 | 4 | 4 | 200 | 34.56 | -190.3515 | Rigid | -0.086085 | 0.081793 | 0.40518 | — | —
72 | 37 | 4 | 5.6569 | 4 | -4 | 200 | 34.56 | 190.7444 | Rigid | 0.024996 | -0.23697 | 0.095567 | — | Fx=0.0 Fy=60.0
73 | 38 | 22 | 5.6569 | 4 | 4 | 200 | 34.56 | -148.0549 | Rigid | -0.079294 | 0.19581 | 0.25274 | — | —
74 | 38 | 5 | 5.6569 | 4 | -4 | 200 | 34.56 | 148.485 | Rigid | 0.027954 | -0.11558 | -0.042551 | — | Fx=0.0 Fy=60.0
75 | 39 | 23 | 5.6569 | 4 | 4 | 200 | 34.56 | -105.8554 | Rigid | -0.080471 | 0.30922 | 0.14599 | — | —
76 | 39 | 6 | 5.6569 | 4 | -4 | 200 | 34.56 | 106.3073 | Rigid | 0.02581 | -6.594e-06 | -0.14599 | — | Fx=0.0 Fy=60.0
77 | 40 | 24 | 5.6569 | 4 | 4 | 200 | 34.56 | -63.1039 | Rigid | -0.045303 | 0.36763 | -0.11135 | — | —
78 | 40 | 7 | 5.6569 | 4 | -4 | 200 | 34.56 | 63.5717 | Rigid | 0.056028 | 0.066338 | -0.38328 | — | Fx=0.0 Fy=60.0
79 | 41 | 25 | 5.6569 | 4 | 4 | 200 | 34.56 | -22.8366 | Rigid | -0.16627 | 0.60174 | 0.3388 | — | —
80 | 41 | 8 | 5.6569 | 4 | -4 | 200 | 34.56 | 23.3168 | Rigid | -0.052699 | 0.28052 | 0.01759 | — | Fx=0.0 Fy=60.0
81 | 42 | 25 | 5.6569 | -4 | 4 | 200 | 34.56 | -22.8366 | Rigid | 0.16627 | -0.60174 | -0.3388 | — | —
82 | 42 | 8 | 5.6569 | -4 | -4 | 200 | 34.56 | 23.3168 | Rigid | 0.052699 | -0.28052 | -0.01759 | — | Fx=0.0 Fy=60.0
83 | 43 | 26 | 5.6569 | -4 | 4 | 200 | 34.56 | -63.1039 | Rigid | 0.045303 | -0.36763 | 0.11135 | — | —
84 | 43 | 9 | 5.6569 | -4 | -4 | 200 | 34.56 | 63.5717 | Rigid | -0.056028 | -0.066338 | 0.38328 | — | Fx=0.0 Fy=60.0
85 | 44 | 27 | 5.6569 | -4 | 4 | 200 | 34.56 | -105.8554 | Rigid | 0.080471 | -0.30922 | -0.14599 | — | —
86 | 44 | 10 | 5.6569 | -4 | -4 | 200 | 34.56 | 106.3073 | Rigid | -0.02581 | 6.594e-06 | 0.14599 | — | Fx=0.0 Fy=60.0
87 | 45 | 28 | 5.6569 | -4 | 4 | 200 | 34.56 | -148.0549 | Rigid | 0.079294 | -0.19581 | -0.25274 | — | —
88 | 45 | 11 | 5.6569 | -4 | -4 | 200 | 34.56 | 148.485 | Rigid | -0.027954 | 0.11558 | 0.042551 | — | Fx=0.0 Fy=60.0
89 | 46 | 29 | 5.6569 | -4 | 4 | 200 | 34.56 | -190.3515 | Rigid | 0.086085 | -0.081793 | -0.40518 | — | —
90 | 46 | 12 | 5.6569 | -4 | -4 | 200 | 34.56 | 190.7444 | Rigid | -0.024996 | 0.23697 | -0.095567 | — | Fx=0.0 Fy=60.0
91 | 47 | 30 | 5.6569 | -4 | 4 | 200 | 34.56 | -232.7084 | Rigid | 0.083129 | 0.061922 | -0.53217 | — | —
92 | 47 | 13 | 5.6569 | -4 | -4 | 200 | 34.56 | 233.0949 | Rigid | -0.022715 | 0.37025 | -0.24175 | — | Fx=0.0 Fy=60.0
93 | 48 | 31 | 5.6569 | -4 | 4 | 200 | 34.56 | -274.6545 | Rigid | 0.1116 | 0.1492 | -0.78052 | — | —
94 | 48 | 14 | 5.6569 | -4 | -4 | 200 | 34.56 | 274.858 | Rigid | -0.033528 | 0.53476 | -0.3451 | — | Fx=0.0 Fy=60.0
95 | 49 | 32 | 5.6569 | -4 | 4 | 200 | 34.56 | -316.4585 | Rigid | -0.0084606 | 0.57667 | -0.52881 | — | —
96 | 49 | 15 | 5.6569 | -4 | -4 | 200 | 34.56 | 316.0326 | Rigid | -0.0026633 | 0.6729 | -0.65784 | — | Fx=0.0 Fy=60.0

## Summary
STEEL TRUSS SIMULATOR — SUMMARY
Parameter | Value | Unit
Nodes | 50 | —
Rods | 97 | —
Supports | 2 | —
Applied loads | 15 | —
──────────────────────
Max axial tension | 943.7661 | kN
Max axial compression | 944.0253 | kN
Max shear ¦V¦ (rigid rods) | 1.9285 | kN
Max moment ¦M¦ (rigid rods) | 4.9437 | kN·m
Max nodal displacement | 85.4856 | mm
──────────────────────
ΣRx (horizontal equil.) | 1.2514e-11 | kN
ΣRy (vertical equil.) | -900 | kN
Total applied Fy | 900 | kN
Check Σy=0 (Ry+Fy) | 1.3415e-11 | kN
Reaction Details per Support Node
Node | Rx (kN) | Ry (kN)
0 | 1.2514e-11 | -450
16 | 0 | -450

## Node Force Vectors
STEEL TRUSS SIMULATOR — NODE FORCE VECTORS (gusset plate design)
Convention: global X-> right, Y-up positive, angle CCW from +X. Vector = the COMPLETE force that member exerts ON the node: axial N plus, at a rigid joint, its shear. M is that member end moment. Shear panels contribute their corner force. Sum must close to ~0.
Node | Rod | -> Node | Type | N axial (kN) | ¦F¦ (kN) | Fx (kN) | Fy (kN) | M (kN.m) | Angle (deg)
0 | 0 | 1 | T | 1.3812 | 2.3721 | 1.3812 | -1.9285 | -4.9437 | 305.611
| 32 | 34 | C | -448.0715 | 448.0736 | -1.3812 | -448.0715 | 4.9437 | 269.8234
|  |  | Sum + load + rxn |  |  | -3.5527e-17 | 0 | -1.7764e-15
1 | 0 | 0 | T | 1.3812 | 2.3721 | -1.3812 | 1.9285 | -2.7702 | 125.611
| 1 | 2 | T | 225.1789 | 225.1789 | 225.1789 | -0.13704 | 1.0565 | 359.9651
| 34 | 35 | C | -165.2622 | 165.2625 | -0.3307 | -165.2622 | 1.0559 | 269.8853
| 66 | 34 | T | 316.0326 | 316.0326 | -223.4669 | 223.4707 | 0.65784 | 134.9995
|  |  | Sum + load + rxn |  |  | 2.8422e-14 | 5.6843e-14 | 2.4536e-14
2 | 1 | 1 | T | 225.1789 | 225.1789 | -225.1789 | 0.13704 | -1.6047 | 179.9651
| 2 | 3 | T | 419.6767 | 419.6769 | 419.6767 | -0.33845 | 0.61406 | 359.9538
| 36 | 36 | C | -134.1762 | 134.1763 | -0.16766 | -134.1762 | 0.64552 | 269.9284
| 68 | 35 | T | 274.858 | 274.858 | -194.3302 | 194.3776 | 0.3451 | 134.993
|  |  | Sum + load + rxn |  |  | 2.8422e-13 | -7.6739e-13 | 1.2323e-14
3 | 2 | 2 | T | 419.6767 | 419.6769 | -419.6767 | 0.33845 | -1.9679 | 179.9538
| 3 | 4 | T | 584.5516 | 584.5516 | 584.5516 | -0.15369 | 1.33 | 359.9849
| 38 | 37 | C | -105.0238 | 105.0238 | -0.067932 | -105.0238 | 0.3961 | 269.9629
| 70 | 36 | T | 233.0949 | 233.0949 | -164.8069 | 164.839 | 0.24175 | 134.9944
|  |  | Sum + load + rxn |  |  | -1.1369e-13 | -5.6843e-13 | 7.1887e-15
4 | 3 | 3 | T | 584.5516 | 584.5516 | -584.5516 | 0.15369 | -1.9448 | 179.9849
| 4 | 5 | T | 719.3773 | 719.3773 | 719.3773 | -0.068969 | 1.7125 | 359.9945
| 40 | 38 | C | -74.979 | 74.9791 | 0.033276 | -74.979 | 0.13667 | 270.0254
| 72 | 37 | T | 190.7444 | 190.7444 | -134.859 | 134.8943 | 0.095567 | 134.9925
|  |  | Sum + load + rxn |  |  | -1.0516e-12 | -3.0553e-12 | 5.7593e-14
5 | 4 | 4 | T | 719.3773 | 719.3773 | -719.3773 | 0.068969 | -1.9884 | 179.9945
| 5 | 6 | T | 824.2257 | 824.2257 | 824.2257 | 0.08737 | 2.1358 | 0.0060735
| 42 | 39 | C | -45.1708 | 45.171 | 0.12657 | -45.1708 | -0.10484 | 270.1605
| 74 | 38 | T | 148.485 | 148.485 | -104.975 | 105.0145 | -0.042551 | 134.9892
|  |  | Sum + load + rxn |  |  | 1.4211e-14 | -4.9312e-12 | -9.0317e-14
6 | 5 | 5 | T | 824.2257 | 824.2257 | -824.2257 | -0.08737 | -1.7863 | 180.0061
| 6 | 7 | T | 899.1847 | 899.1847 | 899.1847 | -0.045318 | 2.2269 | 359.9971
| 44 | 40 | C | -15.0562 | 15.0574 | 0.19333 | -15.0562 | -0.29458 | 270.7357
| 76 | 39 | T | 106.3073 | 106.3073 | -75.1524 | 75.1889 | -0.14599 | 134.9861
|  |  | Sum + load + rxn |  |  | 2.4869e-12 | -2.8777e-12 | -1.5937e-13
7 | 6 | 6 | T | 899.1847 | 899.1847 | -899.1847 | 0.045318 | -2.4082 | 179.9971
| 7 | 8 | T | 943.7661 | 943.7667 | 943.7661 | 1.0841 | 3.4106 | 0.065817
| 46 | 41 | T | 13.8789 | 13.8829 | 0.33099 | 13.8789 | -0.61918 | 88.6339
| 78 | 40 | T | 63.5717 | 63.5718 | -44.9124 | 44.9916 | -0.38328 | 134.9495
|  |  | Sum + load + rxn |  |  | 4.7606e-13 | -8.5976e-13 | 3.253e-14
8 | 7 | 7 | T | 943.7661 | 943.7667 | -943.7661 | -1.0841 | 0.92591 | 180.0658
| 8 | 9 | T | 943.7661 | 943.7667 | 943.7661 | -1.0841 | -0.92591 | 359.9342
| 48 | 25 | T | 29.2679 | 29.2679 | -1.2266e-15 | 29.2679 | 5.916e-15 | 90
| 80 | 41 | T | 23.3168 | 23.3169 | -16.5247 | 16.4502 | 0.01759 | 135.1295
| 82 | 42 | T | 23.3168 | 23.3169 | 16.5247 | 16.4502 | -0.01759 | 44.8705
|  |  | Sum + load + rxn |  |  | 0 | 2.4869e-13 | 7.5599e-14
9 | 8 | 8 | T | 943.7661 | 943.7667 | -943.7661 | 1.0841 | -3.4106 | 179.9342
| 9 | 10 | T | 899.1847 | 899.1847 | 899.1847 | 0.045318 | 2.4082 | 0.0028877
| 49 | 42 | T | 13.8789 | 13.8829 | -0.33099 | 13.8789 | 0.61918 | 91.3661
| 84 | 43 | T | 63.5717 | 63.5718 | 44.9124 | 44.9916 | 0.38328 | 45.0505
|  |  | Sum + load + rxn |  |  | 1.144e-12 | -3.3182e-12 | 5.046e-14
10 | 9 | 9 | T | 899.1847 | 899.1847 | -899.1847 | -0.045318 | -2.2269 | 180.0029
| 10 | 11 | T | 824.2257 | 824.2257 | 824.2257 | -0.08737 | 1.7863 | 359.9939
| 51 | 43 | C | -15.0562 | 15.0574 | -0.19333 | -15.0562 | 0.29458 | 269.2643
| 86 | 44 | T | 106.3073 | 106.3073 | 75.1524 | 75.1889 | 0.14599 | 45.0139
|  |  | Sum + load + rxn |  |  | 1.4921e-12 | -3.4035e-12 | 1.5918e-13
11 | 10 | 10 | T | 824.2257 | 824.2257 | -824.2257 | 0.08737 | -2.1358 | 179.9939
| 11 | 12 | T | 719.3773 | 719.3773 | 719.3773 | 0.068969 | 1.9884 | 0.0054932
| 53 | 44 | C | -45.1708 | 45.171 | -0.12657 | -45.1708 | 0.10484 | 269.8395
| 88 | 45 | T | 148.485 | 148.485 | 104.975 | 105.0145 | 0.042551 | 45.0108
|  |  | Sum + load + rxn |  |  | 1.9895e-13 | -4.5972e-12 | 7.0194e-14
12 | 11 | 11 | T | 719.3773 | 719.3773 | -719.3773 | -0.068969 | -1.7125 | 180.0055
| 12 | 13 | T | 584.5516 | 584.5516 | 584.5516 | 0.15369 | 1.9448 | 0.015064
| 55 | 45 | C | -74.979 | 74.9791 | -0.033276 | -74.979 | -0.13667 | 269.9746
| 90 | 46 | T | 190.7444 | 190.7444 | 134.859 | 134.8943 | -0.095567 | 45.0075
|  |  | Sum + load + rxn |  |  | 2.5864e-12 | -2.8137e-12 | -5.3804e-14
13 | 12 | 12 | T | 584.5516 | 584.5516 | -584.5516 | -0.15369 | -1.33 | 180.0151
| 13 | 14 | T | 419.6767 | 419.6769 | 419.6767 | 0.33845 | 1.9679 | 0.046206
| 57 | 46 | C | -105.0238 | 105.0238 | 0.067932 | -105.0238 | -0.3961 | 270.0371
| 92 | 47 | T | 233.0949 | 233.0949 | 164.8069 | 164.839 | -0.24175 | 45.0056
|  |  | Sum + load + rxn |  |  | -3.2401e-12 | -4.6754e-12 | -5.404e-14
14 | 13 | 13 | T | 419.6767 | 419.6769 | -419.6767 | -0.33845 | -0.61406 | 180.0462
| 14 | 15 | T | 225.1789 | 225.1789 | 225.1789 | 0.13704 | 1.6047 | 0.034868
| 59 | 47 | C | -134.1762 | 134.1763 | 0.16766 | -134.1762 | -0.64552 | 270.0716
| 94 | 48 | T | 274.858 | 274.858 | 194.3302 | 194.3776 | -0.3451 | 45.007
|  |  | Sum + load + rxn |  |  | 3.2117e-12 | -2.2737e-13 | -9.3536e-14
15 | 14 | 14 | T | 225.1789 | 225.1789 | -225.1789 | -0.13704 | -1.0565 | 180.0349
| 15 | 16 | T | 1.3812 | 2.3721 | 1.3812 | 1.9285 | 2.7702 | 54.389
| 61 | 48 | C | -165.2622 | 165.2625 | 0.3307 | -165.2622 | -1.0559 | 270.1147
| 96 | 49 | T | 316.0326 | 316.0326 | 223.4669 | 223.4707 | -0.65784 | 45.0005
|  |  | Sum + load + rxn |  |  | 9.0949e-13 | -2.8422e-13 | -4.6851e-14
16 | 15 | 15 | T | 1.3812 | 2.3721 | -1.3812 | -1.9285 | 4.9437 | 234.389
| 63 | 49 | C | -448.0715 | 448.0736 | 1.3812 | -448.0715 | -4.9437 | 270.1766
|  |  | Sum + load + rxn |  |  | -2.0426e-12 | 0 | 3.5527e-15
17 | 16 | 18 | C | -1.0842 | 1.3623 | -1.0842 | -0.82488 | -3.6684 | 217.2643
| 33 | 34 | C | -0.82488 | 1.3623 | 1.0842 | 0.82488 | 3.6684 | 37.2643
|  |  | Sum + load + rxn |  |  | 2.2082e-12 | -1.3656e-14 | 0
18 | 16 | 17 | C | -1.0842 | 1.3623 | 1.0842 | 0.82488 | 0.36892 | 37.2643
| 17 | 19 | C | -225.2201 | 225.2242 | -225.2201 | -1.3542 | -1.9685 | 180.3445
| 35 | 35 | T | 223.2466 | 223.2469 | 0.37195 | -223.2466 | 1.0708 | 270.0955
| 65 | 34 | C | -316.4585 | 316.4585 | 223.764 | 223.7759 | 0.52881 | 45.0015
|  |  | Sum + load + rxn |  |  | -3.6096e-12 | -7.6739e-13 | -4.5519e-15
19 | 17 | 18 | C | -225.2201 | 225.2242 | 225.2201 | 1.3542 | -3.4483 | 0.3445
| 18 | 20 | C | -419.8752 | 419.8753 | -419.8752 | -0.33161 | 1.6104 | 180.0453
| 37 | 36 | T | 195.1537 | 195.1541 | 0.36609 | -195.1537 | 1.0573 | 270.1075
| 67 | 35 | C | -274.6545 | 274.6545 | 194.289 | 194.1311 | 0.78052 | 44.9767
|  |  | Sum + load + rxn |  |  | 1.0516e-12 | -8.2423e-13 | 6.8834e-15
20 | 18 | 19 | C | -419.8752 | 419.8753 | 419.8752 | 0.33161 | -2.9369 | 0.045252
| 19 | 21 | C | -584.7509 | 584.751 | -584.7509 | -0.41402 | 1.6155 | 180.0406
| 39 | 37 | T | 164.4085 | 164.4087 | 0.2672 | -164.4085 | 0.78927 | 270.0931
| 69 | 36 | C | -232.7084 | 232.7084 | 164.6085 | 164.4909 | 0.53217 | 44.9795
|  |  | Sum + load + rxn |  |  | 7.3612e-12 | 5.6843e-14 | -1.4766e-14
21 | 19 | 20 | C | -584.7509 | 584.751 | 584.7509 | 0.41402 | -3.2715 | 0.040567
| 20 | 22 | C | -719.6056 | 719.6056 | -719.6056 | -0.28199 | 2.2759 | 180.0225
| 41 | 38 | T | 134.67 | 134.6701 | 0.195 | -134.67 | 0.59048 | 270.083
| 71 | 37 | C | -190.3515 | 190.3515 | 134.6597 | 134.538 | 0.40518 | 44.9741
|  |  | Sum + load + rxn |  |  | -5.5138e-12 | 2.2737e-13 | 9.1371e-14
22 | 20 | 21 | C | -719.6056 | 719.6056 | 719.6056 | 0.28199 | -3.4038 | 0.022452
| 21 | 23 | C | -824.4701 | 824.4701 | -824.4701 | -0.10435 | 2.7719 | 180.0073
| 43 | 39 | T | 104.8122 | 104.8123 | 0.11786 | -104.8122 | 0.3792 | 270.0644
| 73 | 38 | C | -148.0549 | 148.0549 | 104.7467 | 104.6345 | 0.25274 | 44.9693
|  |  | Sum + load + rxn |  |  | 1.5632e-12 | -8.9528e-13 | 1.4039e-13
23 | 21 | 22 | C | -824.4701 | 824.4701 | 824.4701 | 0.10435 | -3.1893 | 0.0072515
| 22 | 24 | C | -899.4439 | 899.444 | -899.4439 | -0.37393 | 2.8246 | 180.0238
| 45 | 40 | T | 74.5246 | 74.5246 | 0.065857 | -74.5246 | 0.21863 | 270.0506
| 75 | 39 | C | -105.8554 | 105.8554 | 74.9079 | 74.7941 | 0.14599 | 44.9564
|  |  | Sum + load + rxn |  |  | 5.6843e-13 | -1.8758e-12 | 1.0922e-13
24 | 22 | 23 | C | -899.4439 | 899.444 | 899.4439 | 0.37393 | -4.3204 | 0.02382
| 23 | 25 | C | -944.0253 | 944.0264 | -944.0253 | 1.3964 | 4.5413 | 179.9152
| 47 | 41 | T | 46.3595 | 46.3595 | -0.071758 | -46.3595 | -0.10954 | 269.9113
| 77 | 40 | C | -63.1039 | 63.1039 | 44.6532 | 44.5891 | -0.11135 | 44.9589
|  |  | Sum + load + rxn |  |  | 2.9559e-12 | -3.3396e-12 | 2.9962e-14
25 | 23 | 24 | C | -944.0253 | 944.0264 | 944.0253 | -1.3964 | 1.0445 | 359.9152
| 24 | 26 | C | -944.0253 | 944.0264 | -944.0253 | -1.3964 | -1.0445 | 180.0848
| 48 | 8 | T | 29.2679 | 29.2679 | 1.2266e-15 | -29.2679 | 3.8965e-15 | 270
| 79 | 41 | C | -22.8366 | 22.8372 | 16.2655 | 16.0304 | 0.3388 | 44.5829
| 81 | 42 | C | -22.8366 | 22.8372 | -16.2655 | 16.0304 | -0.3388 | 135.4171
|  |  | Sum + load + rxn |  |  | 3.0411e-12 | 9.2726e-13 | -3.7415e-14
26 | 24 | 25 | C | -944.0253 | 944.0264 | 944.0253 | 1.3964 | -4.5413 | 0.084754
| 25 | 27 | C | -899.4439 | 899.444 | -899.4439 | 0.37393 | 4.3204 | 179.9762
| 50 | 42 | T | 46.3595 | 46.3595 | 0.071758 | -46.3595 | 0.10954 | 270.0887
| 83 | 43 | C | -63.1039 | 63.1039 | -44.6532 | 44.5891 | 0.11135 | 135.0411
|  |  | Sum + load + rxn |  |  | 6.3238e-13 | -5.1017e-12 | -1.0937e-13
27 | 25 | 26 | C | -899.4439 | 899.444 | 899.4439 | -0.37393 | -2.8246 | 359.9762
| 26 | 28 | C | -824.4701 | 824.4701 | -824.4701 | 0.10435 | 3.1893 | 179.9927
| 52 | 43 | T | 74.5246 | 74.5246 | -0.065857 | -74.5246 | -0.21863 | 269.9494
| 85 | 44 | C | -105.8554 | 105.8554 | -74.9079 | 74.7941 | -0.14599 | 135.0436
|  |  | Sum + load + rxn |  |  | -1.4779e-12 | -1.7195e-12 | -2.6368e-14
28 | 26 | 27 | C | -824.4701 | 824.4701 | 824.4701 | -0.10435 | -2.7719 | 359.9927
| 27 | 29 | C | -719.6056 | 719.6056 | -719.6056 | 0.28199 | 3.4038 | 179.9775
| 54 | 44 | T | 104.8122 | 104.8123 | -0.11786 | -104.8122 | -0.3792 | 269.9356
| 87 | 45 | C | -148.0549 | 148.0549 | -104.7467 | 104.6345 | -0.25274 | 135.0307
|  |  | Sum + load + rxn |  |  | 1.7906e-12 | -2.9416e-12 | 2.4564e-13
29 | 27 | 28 | C | -719.6056 | 719.6056 | 719.6056 | -0.28199 | -2.2759 | 359.9775
| 28 | 30 | C | -584.7509 | 584.751 | -584.7509 | 0.41402 | 3.2715 | 179.9594
| 56 | 45 | T | 134.67 | 134.6701 | -0.195 | -134.67 | -0.59048 | 269.917
| 89 | 46 | C | -190.3515 | 190.3515 | -134.6597 | 134.538 | -0.40518 | 135.0259
|  |  | Sum + load + rxn |  |  | 3.4106e-13 | 9.9476e-13 | -1.9151e-14
30 | 28 | 29 | C | -584.7509 | 584.751 | 584.7509 | -0.41402 | -1.6155 | 359.9594
| 29 | 31 | C | -419.8752 | 419.8753 | -419.8752 | 0.33161 | 2.9369 | 179.9547
| 58 | 46 | T | 164.4085 | 164.4087 | -0.2672 | -164.4085 | -0.78927 | 269.9069
| 91 | 47 | C | -232.7084 | 232.7084 | -164.6085 | 164.4909 | -0.53217 | 135.0205
|  |  | Sum + load + rxn |  |  | -5.1159e-13 | -1.9611e-12 | -1.0769e-13
31 | 29 | 30 | C | -419.8752 | 419.8753 | 419.8752 | -0.33161 | -1.6104 | 359.9547
| 30 | 32 | C | -225.2201 | 225.2242 | -225.2201 | 1.3542 | 3.4483 | 179.6555
| 60 | 47 | T | 195.1537 | 195.1541 | -0.36609 | -195.1537 | -1.0573 | 269.8925
| 93 | 48 | C | -274.6545 | 274.6545 | -194.289 | 194.1311 | -0.78052 | 135.0233
|  |  | Sum + load + rxn |  |  | -2.0179e-12 | -7.6739e-13 | 6.7057e-14
32 | 30 | 31 | C | -225.2201 | 225.2242 | 225.2201 | -1.3542 | 1.9685 | 359.6555
| 31 | 33 | C | -1.0842 | 1.3623 | -1.0842 | 0.82488 | -0.36892 | 142.7357
| 62 | 48 | T | 223.2466 | 223.2469 | -0.37195 | -223.2466 | -1.0708 | 269.9045
| 95 | 49 | C | -316.4585 | 316.4585 | -223.764 | 223.7759 | -0.52881 | 134.9985
|  |  | Sum + load + rxn |  |  | 7.6739e-13 | -7.9581e-13 | 4.9294e-14
33 | 31 | 32 | C | -1.0842 | 1.3623 | 1.0842 | -0.82488 | 3.6684 | 322.7357
| 64 | 49 | C | -0.82488 | 1.3623 | -1.0842 | 0.82488 | -3.6684 | 142.7357
|  |  | Sum + load + rxn |  |  | 3.4284e-13 | -3.1863e-14 | 3.6415e-14
34 | 32 | 0 | C | -448.0715 | 448.0736 | 1.3812 | 448.0715 | 0.58117 | 89.8234
| 33 | 17 | C | -0.82488 | 1.3623 | -1.0842 | -0.82488 | 0.6684 | 217.2643
| 65 | 18 | C | -316.4585 | 316.4585 | -223.764 | -223.7759 | -0.57667 | 225.0015
| 66 | 1 | T | 316.0326 | 316.0326 | 223.4669 | -223.4707 | -0.6729 | 314.9995
|  |  | Sum + load + rxn |  |  | 3.979e-13 | 8.5265e-14 | 2.2204e-15
35 | 34 | 1 | C | -165.2622 | 165.2625 | 0.3307 | 165.2622 | 0.26692 | 89.8853
| 35 | 18 | T | 223.2466 | 223.2469 | -0.37195 | 223.2466 | 0.41705 | 90.0955
| 67 | 19 | C | -274.6545 | 274.6545 | -194.289 | -194.1311 | -0.1492 | 224.9767
| 68 | 2 | T | 274.858 | 274.858 | 194.3302 | -194.3776 | -0.53476 | 314.993
|  |  | Sum + load + rxn |  |  | -6.8212e-13 | 1.2506e-12 | 5.9952e-15
36 | 36 | 2 | C | -134.1762 | 134.1763 | 0.16766 | 134.1762 | 0.025139 | 89.9284
| 37 | 19 | T | 195.1537 | 195.1541 | -0.36609 | 195.1537 | 0.40703 | 90.1075
| 69 | 20 | C | -232.7084 | 232.7084 | -164.6085 | -164.4909 | -0.061922 | 224.9795
| 70 | 3 | T | 233.0949 | 233.0949 | 164.8069 | -164.839 | -0.37025 | 314.9944
|  |  | Sum + load + rxn |  |  | -1.1653e-12 | 8.2423e-13 | 8.8263e-15
37 | 38 | 3 | C | -105.0238 | 105.0238 | 0.067932 | 105.0238 | -0.12438 | 89.9629
| 39 | 20 | T | 164.4085 | 164.4087 | -0.2672 | 164.4085 | 0.27955 | 90.0931
| 71 | 21 | C | -190.3515 | 190.3515 | -134.6597 | -134.538 | 0.081793 | 224.9741
| 72 | 4 | T | 190.7444 | 190.7444 | 134.859 | -134.8943 | -0.23697 | 314.9925
|  |  | Sum + load + rxn |  |  | -1.0516e-12 | 1.9327e-12 | 8.7708e-15
38 | 40 | 4 | C | -74.979 | 74.9791 | -0.033276 | 74.979 | -0.26977 | 90.0254
| 41 | 21 | T | 134.67 | 134.6701 | -0.195 | 134.67 | 0.18954 | 90.083
| 73 | 22 | C | -148.0549 | 148.0549 | -104.7467 | -104.6345 | 0.19581 | 224.9693
| 74 | 5 | T | 148.485 | 148.485 | 104.975 | -105.0145 | -0.11558 | 314.9892
|  |  | Sum + load + rxn |  |  | -1.62e-12 | 1.9611e-12 | 2.4342e-14
39 | 42 | 5 | C | -45.1708 | 45.171 | -0.12657 | 45.1708 | -0.40146 | 90.1605
| 43 | 22 | T | 104.8122 | 104.8123 | -0.11786 | 104.8122 | 0.092246 | 90.0644
| 75 | 23 | C | -105.8554 | 105.8554 | -74.9079 | -74.7941 | 0.30922 | 224.9564
| 76 | 6 | T | 106.3073 | 106.3073 | 75.1524 | -75.1889 | -6.594e-06 | 314.9861
|  |  | Sum + load + rxn |  |  | -1.3358e-12 | 9.7913e-12 | 3.1619e-15
40 | 44 | 6 | C | -15.0562 | 15.0574 | -0.19333 | 15.0562 | -0.47876 | 90.7357
| 45 | 23 | T | 74.5246 | 74.5246 | -0.065857 | 74.5246 | 0.044796 | 90.0506
| 77 | 24 | C | -63.1039 | 63.1039 | -44.6532 | -44.5891 | 0.36763 | 224.9589
| 78 | 7 | T | 63.5717 | 63.5718 | 44.9124 | -44.9916 | 0.066338 | 314.9495
|  |  | Sum + load + rxn |  |  | 5.187e-13 | 1.9895e-12 | 2.3592e-16
41 | 46 | 7 | T | 13.8789 | 13.8829 | -0.33099 | -13.8789 | -0.70477 | 268.6339
| 47 | 24 | T | 46.3595 | 46.3595 | 0.071758 | 46.3595 | -0.17749 | 89.9113
| 79 | 25 | C | -22.8366 | 22.8372 | -16.2655 | -16.0304 | 0.60174 | 224.5829
| 80 | 8 | T | 23.3168 | 23.3169 | 16.5247 | -16.4502 | 0.28052 | 315.1295
|  |  | Sum + load + rxn |  |  | -3.5527e-15 | -7.2369e-12 | -1.3101e-14
42 | 49 | 9 | T | 13.8789 | 13.8829 | 0.33099 | -13.8789 | 0.70477 | 271.3661
| 50 | 26 | T | 46.3595 | 46.3595 | -0.071758 | 46.3595 | 0.17749 | 90.0887
| 81 | 25 | C | -22.8366 | 22.8372 | 16.2655 | -16.0304 | -0.60174 | 315.4171
| 82 | 8 | T | 23.3168 | 23.3169 | -16.5247 | -16.4502 | -0.28052 | 224.8705
|  |  | Sum + load + rxn |  |  | -6.5725e-13 | 5.5884e-12 | 2.1039e-14
43 | 51 | 10 | C | -15.0562 | 15.0574 | 0.19333 | 15.0562 | 0.47876 | 89.2643
| 52 | 27 | T | 74.5246 | 74.5246 | 0.065857 | 74.5246 | -0.044796 | 89.9494
| 83 | 26 | C | -63.1039 | 63.1039 | 44.6532 | -44.5891 | -0.36763 | 315.0411
| 84 | 9 | T | 63.5717 | 63.5718 | -44.9124 | -44.9916 | -0.066338 | 225.0505
|  |  | Sum + load + rxn |  |  | 2.1458e-12 | 4.3912e-12 | -1.3559e-14
44 | 53 | 11 | C | -45.1708 | 45.171 | 0.12657 | 45.1708 | 0.40146 | 89.8395
| 54 | 28 | T | 104.8122 | 104.8123 | 0.11786 | 104.8122 | -0.092246 | 89.9356
| 85 | 27 | C | -105.8554 | 105.8554 | 74.9079 | -74.7941 | -0.30922 | 315.0436
| 86 | 10 | T | 106.3073 | 106.3073 | -75.1524 | -75.1889 | 6.594e-06 | 225.0139
|  |  | Sum + load + rxn |  |  | -2.0037e-12 | 6.5086e-12 | -2.4936e-15
45 | 55 | 12 | C | -74.979 | 74.9791 | 0.033276 | 74.979 | 0.26977 | 89.9746
| 56 | 29 | T | 134.67 | 134.6701 | 0.195 | 134.67 | -0.18954 | 89.917
| 87 | 28 | C | -148.0549 | 148.0549 | 104.7467 | -104.6345 | -0.19581 | 315.0307
| 88 | 11 | T | 148.485 | 148.485 | -104.975 | -105.0145 | 0.11558 | 225.0108
|  |  | Sum + load + rxn |  |  | -6.9633e-13 | -8.5265e-14 | -1.7986e-14
46 | 57 | 13 | C | -105.0238 | 105.0238 | -0.067932 | 105.0238 | 0.12438 | 90.0371
| 58 | 30 | T | 164.4085 | 164.4087 | 0.2672 | 164.4085 | -0.27955 | 89.9069
| 89 | 29 | C | -190.3515 | 190.3515 | 134.6597 | -134.538 | -0.081793 | 315.0259
| 90 | 12 | T | 190.7444 | 190.7444 | -134.859 | -134.8943 | 0.23697 | 225.0075
|  |  | Sum + load + rxn |  |  | 1.7337e-12 | 5.4854e-12 | -2.1372e-14
47 | 59 | 14 | C | -134.1762 | 134.1763 | -0.16766 | 134.1762 | -0.025139 | 90.0716
| 60 | 31 | T | 195.1537 | 195.1541 | 0.36609 | 195.1537 | -0.40703 | 89.8925
| 91 | 30 | C | -232.7084 | 232.7084 | 164.6085 | -164.4909 | 0.061922 | 315.0205
| 92 | 13 | T | 233.0949 | 233.0949 | -164.8069 | -164.839 | 0.37025 | 225.0056
|  |  | Sum + load + rxn |  |  | 3.4106e-13 | 4.1211e-12 | -1.0436e-14
48 | 61 | 15 | C | -165.2622 | 165.2625 | -0.3307 | 165.2622 | -0.26692 | 90.1147
| 62 | 32 | T | 223.2466 | 223.2469 | 0.37195 | 223.2466 | -0.41705 | 89.9045
| 93 | 31 | C | -274.6545 | 274.6545 | 194.289 | -194.1311 | 0.1492 | 315.0233
| 94 | 14 | T | 274.858 | 274.858 | -194.3302 | -194.3776 | 0.53476 | 225.007
|  |  | Sum + load + rxn |  |  | 1.9895e-13 | 7.3896e-13 | 3.3307e-15
49 | 63 | 16 | C | -448.0715 | 448.0736 | -1.3812 | 448.0715 | -0.58117 | 90.1766
| 64 | 33 | C | -0.82488 | 1.3623 | 1.0842 | -0.82488 | -0.6684 | 322.7357
| 95 | 32 | C | -316.4585 | 316.4585 | 223.764 | -223.7759 | 0.57667 | 314.9985
| 96 | 15 | T | 316.0326 | 316.0326 | -223.4669 | -223.4707 | 0.6729 | 225.0005
|  |  | Sum + load + rxn |  |  | 4.5475e-13 | 5.6843e-14 | 6.9944e-15

## Rod Calculations
STEEL TRUSS SIMULATOR — ROD CALCULATIONS (picture + force vectors)
Left: this rod's true location in the truss. Middle/Right: the free-body diagram at each end node (every rod, load, and reaction converging there).
Rod 0 (Node 0 → Node 1) L=4.000 m N=+1.38 kN [Tension] profile="Bottom chord"
Location in truss | End A — Node 0 | End B — Node 1
Rod 1 (Node 1 → Node 2) L=4.000 m N=+225.18 kN [Tension] profile="Bottom chord"
Location in truss | End A — Node 1 | End B — Node 2
Rod 2 (Node 2 → Node 3) L=4.000 m N=+419.68 kN [Tension] profile="Bottom chord"
Location in truss | End A — Node 2 | End B — Node 3
Rod 3 (Node 3 → Node 4) L=4.000 m N=+584.55 kN [Tension] profile="Bottom chord"
Location in truss | End A — Node 3 | End B — Node 4
Rod 4 (Node 4 → Node 5) L=4.000 m N=+719.38 kN [Tension] profile="Bottom chord"
Location in truss | End A — Node 4 | End B — Node 5
Rod 5 (Node 5 → Node 6) L=4.000 m N=+824.23 kN [Tension] profile="Bottom chord"
Location in truss | End A — Node 5 | End B — Node 6
Rod 6 (Node 6 → Node 7) L=4.000 m N=+899.18 kN [Tension] profile="Bottom chord"
Location in truss | End A — Node 6 | End B — Node 7
Rod 7 (Node 7 → Node 8) L=4.000 m N=+943.77 kN [Tension] profile="Bottom chord"
Location in truss | End A — Node 7 | End B — Node 8
Rod 8 (Node 8 → Node 9) L=4.000 m N=+943.77 kN [Tension] profile="Bottom chord"
Location in truss | End A — Node 8 | End B — Node 9
Rod 9 (Node 9 → Node 10) L=4.000 m N=+899.18 kN [Tension] profile="Bottom chord"
Location in truss | End A — Node 9 | End B — Node 10
Rod 10 (Node 10 → Node 11) L=4.000 m N=+824.23 kN [Tension] profile="Bottom chord"
Location in truss | End A — Node 10 | End B — Node 11
Rod 11 (Node 11 → Node 12) L=4.000 m N=+719.38 kN [Tension] profile="Bottom chord"
Location in truss | End A — Node 11 | End B — Node 12
Rod 12 (Node 12 → Node 13) L=4.000 m N=+584.55 kN [Tension] profile="Bottom chord"
Location in truss | End A — Node 12 | End B — Node 13
Rod 13 (Node 13 → Node 14) L=4.000 m N=+419.68 kN [Tension] profile="Bottom chord"
Location in truss | End A — Node 13 | End B — Node 14
Rod 14 (Node 14 → Node 15) L=4.000 m N=+225.18 kN [Tension] profile="Bottom chord"
Location in truss | End A — Node 14 | End B — Node 15
Rod 15 (Node 15 → Node 16) L=4.000 m N=+1.38 kN [Tension] profile="Bottom chord"
Location in truss | End A — Node 15 | End B — Node 16
Rod 16 (Node 17 → Node 18) L=4.000 m N=-1.08 kN [Compression] profile="Top chord"
Location in truss | End A — Node 17 | End B — Node 18
Rod 17 (Node 18 → Node 19) L=4.000 m N=-225.22 kN [Compression] profile="Top chord"
Location in truss | End A — Node 18 | End B — Node 19
Rod 18 (Node 19 → Node 20) L=4.000 m N=-419.88 kN [Compression] profile="Top chord"
Location in truss | End A — Node 19 | End B — Node 20
Rod 19 (Node 20 → Node 21) L=4.000 m N=-584.75 kN [Compression] profile="Top chord"
Location in truss | End A — Node 20 | End B — Node 21
Rod 20 (Node 21 → Node 22) L=4.000 m N=-719.61 kN [Compression] profile="Top chord"
Location in truss | End A — Node 21 | End B — Node 22
Rod 21 (Node 22 → Node 23) L=4.000 m N=-824.47 kN [Compression] profile="Top chord"
Location in truss | End A — Node 22 | End B — Node 23
Rod 22 (Node 23 → Node 24) L=4.000 m N=-899.44 kN [Compression] profile="Top chord"
Location in truss | End A — Node 23 | End B — Node 24
Rod 23 (Node 24 → Node 25) L=4.000 m N=-944.03 kN [Compression] profile="Top chord"
Location in truss | End A — Node 24 | End B — Node 25
Rod 24 (Node 25 → Node 26) L=4.000 m N=-944.03 kN [Compression] profile="Top chord"
Location in truss | End A — Node 25 | End B — Node 26
Rod 25 (Node 26 → Node 27) L=4.000 m N=-899.44 kN [Compression] profile="Top chord"
Location in truss | End A — Node 26 | End B — Node 27
Rod 26 (Node 27 → Node 28) L=4.000 m N=-824.47 kN [Compression] profile="Top chord"
Location in truss | End A — Node 27 | End B — Node 28
Rod 27 (Node 28 → Node 29) L=4.000 m N=-719.61 kN [Compression] profile="Top chord"
Location in truss | End A — Node 28 | End B — Node 29
Rod 28 (Node 29 → Node 30) L=4.000 m N=-584.75 kN [Compression] profile="Top chord"
Location in truss | End A — Node 29 | End B — Node 30
Rod 29 (Node 30 → Node 31) L=4.000 m N=-419.88 kN [Compression] profile="Top chord"
Location in truss | End A — Node 30 | End B — Node 31
Rod 30 (Node 31 → Node 32) L=4.000 m N=-225.22 kN [Compression] profile="Top chord"
Location in truss | End A — Node 31 | End B — Node 32
Rod 31 (Node 32 → Node 33) L=4.000 m N=-1.08 kN [Compression] profile="Top chord"
Location in truss | End A — Node 32 | End B — Node 33
Rod 32 (Node 0 → Node 34) L=4.000 m N=-448.07 kN [Compression] profile="End post"
Location in truss | End A — Node 0 | End B — Node 34
Rod 33 (Node 34 → Node 17) L=4.000 m N=-0.82 kN [Compression] profile="End post"
Location in truss | End A — Node 34 | End B — Node 17
Rod 34 (Node 1 → Node 35) L=4.000 m N=-165.26 kN [Compression] profile="Vertical"
Location in truss | End A — Node 1 | End B — Node 35
Rod 35 (Node 35 → Node 18) L=4.000 m N=+223.25 kN [Tension] profile="Vertical"
Location in truss | End A — Node 35 | End B — Node 18
Rod 36 (Node 2 → Node 36) L=4.000 m N=-134.18 kN [Compression] profile="Vertical"
Location in truss | End A — Node 2 | End B — Node 36
Rod 37 (Node 36 → Node 19) L=4.000 m N=+195.15 kN [Tension] profile="Vertical"
Location in truss | End A — Node 36 | End B — Node 19
Rod 38 (Node 3 → Node 37) L=4.000 m N=-105.02 kN [Compression] profile="Vertical"
Location in truss | End A — Node 3 | End B — Node 37
Rod 39 (Node 37 → Node 20) L=4.000 m N=+164.41 kN [Tension] profile="Vertical"
Location in truss | End A — Node 37 | End B — Node 20
Rod 40 (Node 4 → Node 38) L=4.000 m N=-74.98 kN [Compression] profile="Vertical"
Location in truss | End A — Node 4 | End B — Node 38
Rod 41 (Node 38 → Node 21) L=4.000 m N=+134.67 kN [Tension] profile="Vertical"
Location in truss | End A — Node 38 | End B — Node 21
Rod 42 (Node 5 → Node 39) L=4.000 m N=-45.17 kN [Compression] profile="Vertical"
Location in truss | End A — Node 5 | End B — Node 39
Rod 43 (Node 39 → Node 22) L=4.000 m N=+104.81 kN [Tension] profile="Vertical"
Location in truss | End A — Node 39 | End B — Node 22
Rod 44 (Node 6 → Node 40) L=4.000 m N=-15.06 kN [Compression] profile="Vertical"
Location in truss | End A — Node 6 | End B — Node 40
Rod 45 (Node 40 → Node 23) L=4.000 m N=+74.52 kN [Tension] profile="Vertical"
Location in truss | End A — Node 40 | End B — Node 23
Rod 46 (Node 7 → Node 41) L=4.000 m N=+13.88 kN [Tension] profile="Vertical"
Location in truss | End A — Node 7 | End B — Node 41
Rod 47 (Node 41 → Node 24) L=4.000 m N=+46.36 kN [Tension] profile="Vertical"
Location in truss | End A — Node 41 | End B — Node 24
Rod 48 (Node 8 → Node 25) L=8.000 m N=+29.27 kN [Tension] profile="Vertical"
Location in truss | End A — Node 8 | End B — Node 25
Rod 49 (Node 9 → Node 42) L=4.000 m N=+13.88 kN [Tension] profile="Vertical"
Location in truss | End A — Node 9 | End B — Node 42
Rod 50 (Node 42 → Node 26) L=4.000 m N=+46.36 kN [Tension] profile="Vertical"
Location in truss | End A — Node 42 | End B — Node 26
Rod 51 (Node 10 → Node 43) L=4.000 m N=-15.06 kN [Compression] profile="Vertical"
Location in truss | End A — Node 10 | End B — Node 43
Rod 52 (Node 43 → Node 27) L=4.000 m N=+74.52 kN [Tension] profile="Vertical"
Location in truss | End A — Node 43 | End B — Node 27
Rod 53 (Node 11 → Node 44) L=4.000 m N=-45.17 kN [Compression] profile="Vertical"
Location in truss | End A — Node 11 | End B — Node 44
Rod 54 (Node 44 → Node 28) L=4.000 m N=+104.81 kN [Tension] profile="Vertical"
Location in truss | End A — Node 44 | End B — Node 28
Rod 55 (Node 12 → Node 45) L=4.000 m N=-74.98 kN [Compression] profile="Vertical"
Location in truss | End A — Node 12 | End B — Node 45
Rod 56 (Node 45 → Node 29) L=4.000 m N=+134.67 kN [Tension] profile="Vertical"
Location in truss | End A — Node 45 | End B — Node 29
Rod 57 (Node 13 → Node 46) L=4.000 m N=-105.02 kN [Compression] profile="Vertical"
Location in truss | End A — Node 13 | End B — Node 46
Rod 58 (Node 46 → Node 30) L=4.000 m N=+164.41 kN [Tension] profile="Vertical"
Location in truss | End A — Node 46 | End B — Node 30
Rod 59 (Node 14 → Node 47) L=4.000 m N=-134.18 kN [Compression] profile="Vertical"
Location in truss | End A — Node 14 | End B — Node 47
Rod 60 (Node 47 → Node 31) L=4.000 m N=+195.15 kN [Tension] profile="Vertical"
Location in truss | End A — Node 47 | End B — Node 31
Rod 61 (Node 15 → Node 48) L=4.000 m N=-165.26 kN [Compression] profile="Vertical"
Location in truss | End A — Node 15 | End B — Node 48
Rod 62 (Node 48 → Node 32) L=4.000 m N=+223.25 kN [Tension] profile="Vertical"
Location in truss | End A — Node 48 | End B — Node 32
Rod 63 (Node 16 → Node 49) L=4.000 m N=-448.07 kN [Compression] profile="End post"
Location in truss | End A — Node 16 | End B — Node 49
Rod 64 (Node 49 → Node 33) L=4.000 m N=-0.82 kN [Compression] profile="End post"
Location in truss | End A — Node 49 | End B — Node 33
Rod 65 (Node 34 → Node 18) L=5.657 m N=-316.46 kN [Compression] profile="Diagonal"
Location in truss | End A — Node 34 | End B — Node 18
Rod 66 (Node 34 → Node 1) L=5.657 m N=+316.03 kN [Tension] profile="Diagonal"
Location in truss | End A — Node 34 | End B — Node 1
Rod 67 (Node 35 → Node 19) L=5.657 m N=-274.65 kN [Compression] profile="Diagonal"
Location in truss | End A — Node 35 | End B — Node 19
Rod 68 (Node 35 → Node 2) L=5.657 m N=+274.86 kN [Tension] profile="Diagonal"
Location in truss | End A — Node 35 | End B — Node 2
Rod 69 (Node 36 → Node 20) L=5.657 m N=-232.71 kN [Compression] profile="Diagonal"
Location in truss | End A — Node 36 | End B — Node 20
Rod 70 (Node 36 → Node 3) L=5.657 m N=+233.09 kN [Tension] profile="Diagonal"
Location in truss | End A — Node 36 | End B — Node 3
Rod 71 (Node 37 → Node 21) L=5.657 m N=-190.35 kN [Compression] profile="Diagonal"
Location in truss | End A — Node 37 | End B — Node 21
Rod 72 (Node 37 → Node 4) L=5.657 m N=+190.74 kN [Tension] profile="Diagonal"
Location in truss | End A — Node 37 | End B — Node 4
Rod 73 (Node 38 → Node 22) L=5.657 m N=-148.05 kN [Compression] profile="Diagonal"
Location in truss | End A — Node 38 | End B — Node 22
Rod 74 (Node 38 → Node 5) L=5.657 m N=+148.48 kN [Tension] profile="Diagonal"
Location in truss | End A — Node 38 | End B — Node 5
Rod 75 (Node 39 → Node 23) L=5.657 m N=-105.86 kN [Compression] profile="Diagonal"
Location in truss | End A — Node 39 | End B — Node 23
Rod 76 (Node 39 → Node 6) L=5.657 m N=+106.31 kN [Tension] profile="Diagonal"
Location in truss | End A — Node 39 | End B — Node 6
Rod 77 (Node 40 → Node 24) L=5.657 m N=-63.10 kN [Compression] profile="Diagonal"
Location in truss | End A — Node 40 | End B — Node 24
Rod 78 (Node 40 → Node 7) L=5.657 m N=+63.57 kN [Tension] profile="Diagonal"
Location in truss | End A — Node 40 | End B — Node 7
Rod 79 (Node 41 → Node 25) L=5.657 m N=-22.84 kN [Compression] profile="Diagonal"
Location in truss | End A — Node 41 | End B — Node 25
Rod 80 (Node 41 → Node 8) L=5.657 m N=+23.32 kN [Tension] profile="Diagonal"
Location in truss | End A — Node 41 | End B — Node 8
Rod 81 (Node 42 → Node 25) L=5.657 m N=-22.84 kN [Compression] profile="Diagonal"
Location in truss | End A — Node 42 | End B — Node 25
Rod 82 (Node 42 → Node 8) L=5.657 m N=+23.32 kN [Tension] profile="Diagonal"
Location in truss | End A — Node 42 | End B — Node 8
Rod 83 (Node 43 → Node 26) L=5.657 m N=-63.10 kN [Compression] profile="Diagonal"
Location in truss | End A — Node 43 | End B — Node 26
Rod 84 (Node 43 → Node 9) L=5.657 m N=+63.57 kN [Tension] profile="Diagonal"
Location in truss | End A — Node 43 | End B — Node 9
Rod 85 (Node 44 → Node 27) L=5.657 m N=-105.86 kN [Compression] profile="Diagonal"
Location in truss | End A — Node 44 | End B — Node 27
Rod 86 (Node 44 → Node 10) L=5.657 m N=+106.31 kN [Tension] profile="Diagonal"
Location in truss | End A — Node 44 | End B — Node 10
Rod 87 (Node 45 → Node 28) L=5.657 m N=-148.05 kN [Compression] profile="Diagonal"
Location in truss | End A — Node 45 | End B — Node 28
Rod 88 (Node 45 → Node 11) L=5.657 m N=+148.48 kN [Tension] profile="Diagonal"
Location in truss | End A — Node 45 | End B — Node 11
Rod 89 (Node 46 → Node 29) L=5.657 m N=-190.35 kN [Compression] profile="Diagonal"
Location in truss | End A — Node 46 | End B — Node 29
Rod 90 (Node 46 → Node 12) L=5.657 m N=+190.74 kN [Tension] profile="Diagonal"
Location in truss | End A — Node 46 | End B — Node 12
Rod 91 (Node 47 → Node 30) L=5.657 m N=-232.71 kN [Compression] profile="Diagonal"
Location in truss | End A — Node 47 | End B — Node 30
Rod 92 (Node 47 → Node 13) L=5.657 m N=+233.09 kN [Tension] profile="Diagonal"
Location in truss | End A — Node 47 | End B — Node 13
Rod 93 (Node 48 → Node 31) L=5.657 m N=-274.65 kN [Compression] profile="Diagonal"
Location in truss | End A — Node 48 | End B — Node 31
Rod 94 (Node 48 → Node 14) L=5.657 m N=+274.86 kN [Tension] profile="Diagonal"
Location in truss | End A — Node 48 | End B — Node 14
Rod 95 (Node 49 → Node 32) L=5.657 m N=-316.46 kN [Compression] profile="Diagonal"
Location in truss | End A — Node 49 | End B — Node 32
Rod 96 (Node 49 → Node 15) L=5.657 m N=+316.03 kN [Tension] profile="Diagonal"
Location in truss | End A — Node 49 | End B — Node 15

## Model
TRUSS MODEL DATA — for Import from Excel (do not reorder columns)
[PROFILES]
name | E_GPa | A_cm2 | I_cm4 | Fy_MPa | Fu_MPa | r_gyr_cm | c_cm | catalog | material
Top chord | 200 | 88.26 | 7865.4712 | 235 | 360 | 5.6733 | 11 | HEB 220 | F24 (CIRSOC) / A36
Bottom chord | 200 | 61.56 | 5184.2072 | 235 | 360 | 5.632 | 10.5 | HEA 220 | F24 (CIRSOC) / A36
End post | 200 | 61.44 | 3781.4272 | 235 | 360 | 7.8452 | 10 | SHS 200x200x8 | F24 (CIRSOC) / A36
Vertical | 200 | 23 | 507.9167 | 235 | 360 | 4.6993 | 6 | SHS 120x120x5 | F24 (CIRSOC) / A36
Diagonal | 200 | 34.56 | 1196.4672 | 235 | 360 | 5.8839 | 7.5 | SHS 150x150x6 | F24 (CIRSOC) / A36
[NODES]
idx | x_m | y_m
0 | 4 | -15
1 | 8 | -15
2 | 12 | -15
3 | 16 | -15
4 | 20 | -15
5 | 24 | -15
6 | 28 | -15
7 | 32 | -15
8 | 36 | -15
9 | 40 | -15
10 | 44 | -15
11 | 48 | -15
12 | 52 | -15
13 | 56 | -15
14 | 60 | -15
15 | 64 | -15
16 | 68 | -15
17 | 4 | -7
18 | 8 | -7
19 | 12 | -7
20 | 16 | -7
21 | 20 | -7
22 | 24 | -7
23 | 28 | -7
24 | 32 | -7
25 | 36 | -7
26 | 40 | -7
27 | 44 | -7
28 | 48 | -7
29 | 52 | -7
30 | 56 | -7
31 | 60 | -7
32 | 64 | -7
33 | 68 | -7
34 | 4 | -11
35 | 8 | -11
36 | 12 | -11
37 | 16 | -11
38 | 20 | -11
39 | 24 | -11
40 | 28 | -11
41 | 32 | -11
42 | 40 | -11
43 | 44 | -11
44 | 48 | -11
45 | 52 | -11
46 | 56 | -11
47 | 60 | -11
48 | 64 | -11
49 | 68 | -11
[RODS]
idx | a | b | E_GPa | A_cm2 | I_cm4 | conn | profile | udl_kNm | udl_rotation_deg
0 | 0 | 1 | 200 | 61.56 | 5184.2072 | rigid | Bottom chord | 0 | 0
1 | 1 | 2 | 200 | 61.56 | 5184.2072 | rigid | Bottom chord | 0 | 0
2 | 2 | 3 | 200 | 61.56 | 5184.2072 | rigid | Bottom chord | 0 | 0
3 | 3 | 4 | 200 | 61.56 | 5184.2072 | rigid | Bottom chord | 0 | 0
4 | 4 | 5 | 200 | 61.56 | 5184.2072 | rigid | Bottom chord | 0 | 0
5 | 5 | 6 | 200 | 61.56 | 5184.2072 | rigid | Bottom chord | 0 | 0
6 | 6 | 7 | 200 | 61.56 | 5184.2072 | rigid | Bottom chord | 0 | 0
7 | 7 | 8 | 200 | 61.56 | 5184.2072 | rigid | Bottom chord | 0 | 0
8 | 8 | 9 | 200 | 61.56 | 5184.2072 | rigid | Bottom chord | 0 | 0
9 | 9 | 10 | 200 | 61.56 | 5184.2072 | rigid | Bottom chord | 0 | 0
10 | 10 | 11 | 200 | 61.56 | 5184.2072 | rigid | Bottom chord | 0 | 0
11 | 11 | 12 | 200 | 61.56 | 5184.2072 | rigid | Bottom chord | 0 | 0
12 | 12 | 13 | 200 | 61.56 | 5184.2072 | rigid | Bottom chord | 0 | 0
13 | 13 | 14 | 200 | 61.56 | 5184.2072 | rigid | Bottom chord | 0 | 0
14 | 14 | 15 | 200 | 61.56 | 5184.2072 | rigid | Bottom chord | 0 | 0
15 | 15 | 16 | 200 | 61.56 | 5184.2072 | rigid | Bottom chord | 0 | 0
16 | 17 | 18 | 200 | 88.26 | 7865.4712 | rigid | Top chord | 0 | 0
17 | 18 | 19 | 200 | 88.26 | 7865.4712 | rigid | Top chord | 0 | 0
18 | 19 | 20 | 200 | 88.26 | 7865.4712 | rigid | Top chord | 0 | 0
19 | 20 | 21 | 200 | 88.26 | 7865.4712 | rigid | Top chord | 0 | 0
20 | 21 | 22 | 200 | 88.26 | 7865.4712 | rigid | Top chord | 0 | 0
21 | 22 | 23 | 200 | 88.26 | 7865.4712 | rigid | Top chord | 0 | 0
22 | 23 | 24 | 200 | 88.26 | 7865.4712 | rigid | Top chord | 0 | 0
23 | 24 | 25 | 200 | 88.26 | 7865.4712 | rigid | Top chord | 0 | 0
24 | 25 | 26 | 200 | 88.26 | 7865.4712 | rigid | Top chord | 0 | 0
25 | 26 | 27 | 200 | 88.26 | 7865.4712 | rigid | Top chord | 0 | 0
26 | 27 | 28 | 200 | 88.26 | 7865.4712 | rigid | Top chord | 0 | 0
27 | 28 | 29 | 200 | 88.26 | 7865.4712 | rigid | Top chord | 0 | 0
28 | 29 | 30 | 200 | 88.26 | 7865.4712 | rigid | Top chord | 0 | 0
29 | 30 | 31 | 200 | 88.26 | 7865.4712 | rigid | Top chord | 0 | 0
30 | 31 | 32 | 200 | 88.26 | 7865.4712 | rigid | Top chord | 0 | 0
31 | 32 | 33 | 200 | 88.26 | 7865.4712 | rigid | Top chord | 0 | 0
32 | 0 | 34 | 200 | 61.44 | 3781.4272 | rigid | End post | 0 | 0
33 | 34 | 17 | 200 | 61.44 | 3781.4272 | rigid | End post | 0 | 0
34 | 1 | 35 | 200 | 23 | 507.9167 | rigid | Vertical | 0 | 0
35 | 35 | 18 | 200 | 23 | 507.9167 | rigid | Vertical | 0 | 0
36 | 2 | 36 | 200 | 23 | 507.9167 | rigid | Vertical | 0 | 0
37 | 36 | 19 | 200 | 23 | 507.9167 | rigid | Vertical | 0 | 0
38 | 3 | 37 | 200 | 23 | 507.9167 | rigid | Vertical | 0 | 0
39 | 37 | 20 | 200 | 23 | 507.9167 | rigid | Vertical | 0 | 0
40 | 4 | 38 | 200 | 23 | 507.9167 | rigid | Vertical | 0 | 0
41 | 38 | 21 | 200 | 23 | 507.9167 | rigid | Vertical | 0 | 0
42 | 5 | 39 | 200 | 23 | 507.9167 | rigid | Vertical | 0 | 0
43 | 39 | 22 | 200 | 23 | 507.9167 | rigid | Vertical | 0 | 0
44 | 6 | 40 | 200 | 23 | 507.9167 | rigid | Vertical | 0 | 0
45 | 40 | 23 | 200 | 23 | 507.9167 | rigid | Vertical | 0 | 0
46 | 7 | 41 | 200 | 23 | 507.9167 | rigid | Vertical | 0 | 0
47 | 41 | 24 | 200 | 23 | 507.9167 | rigid | Vertical | 0 | 0
48 | 8 | 25 | 200 | 23 | 507.9167 | rigid | Vertical | 0 | 0
49 | 9 | 42 | 200 | 23 | 507.9167 | rigid | Vertical | 0 | 0
50 | 42 | 26 | 200 | 23 | 507.9167 | rigid | Vertical | 0 | 0
51 | 10 | 43 | 200 | 23 | 507.9167 | rigid | Vertical | 0 | 0
52 | 43 | 27 | 200 | 23 | 507.9167 | rigid | Vertical | 0 | 0
53 | 11 | 44 | 200 | 23 | 507.9167 | rigid | Vertical | 0 | 0
54 | 44 | 28 | 200 | 23 | 507.9167 | rigid | Vertical | 0 | 0
55 | 12 | 45 | 200 | 23 | 507.9167 | rigid | Vertical | 0 | 0
56 | 45 | 29 | 200 | 23 | 507.9167 | rigid | Vertical | 0 | 0
57 | 13 | 46 | 200 | 23 | 507.9167 | rigid | Vertical | 0 | 0
58 | 46 | 30 | 200 | 23 | 507.9167 | rigid | Vertical | 0 | 0
59 | 14 | 47 | 200 | 23 | 507.9167 | rigid | Vertical | 0 | 0
60 | 47 | 31 | 200 | 23 | 507.9167 | rigid | Vertical | 0 | 0
61 | 15 | 48 | 200 | 23 | 507.9167 | rigid | Vertical | 0 | 0
62 | 48 | 32 | 200 | 23 | 507.9167 | rigid | Vertical | 0 | 0
63 | 16 | 49 | 200 | 61.44 | 3781.4272 | rigid | End post | 0 | 0
64 | 49 | 33 | 200 | 61.44 | 3781.4272 | rigid | End post | 0 | 0
65 | 34 | 18 | 200 | 34.56 | 1196.4672 | rigid | Diagonal | 0 | 0
66 | 34 | 1 | 200 | 34.56 | 1196.4672 | rigid | Diagonal | 0 | 0
67 | 35 | 19 | 200 | 34.56 | 1196.4672 | rigid | Diagonal | 0 | 0
68 | 35 | 2 | 200 | 34.56 | 1196.4672 | rigid | Diagonal | 0 | 0
69 | 36 | 20 | 200 | 34.56 | 1196.4672 | rigid | Diagonal | 0 | 0
70 | 36 | 3 | 200 | 34.56 | 1196.4672 | rigid | Diagonal | 0 | 0
71 | 37 | 21 | 200 | 34.56 | 1196.4672 | rigid | Diagonal | 0 | 0
72 | 37 | 4 | 200 | 34.56 | 1196.4672 | rigid | Diagonal | 0 | 0
73 | 38 | 22 | 200 | 34.56 | 1196.4672 | rigid | Diagonal | 0 | 0
74 | 38 | 5 | 200 | 34.56 | 1196.4672 | rigid | Diagonal | 0 | 0
75 | 39 | 23 | 200 | 34.56 | 1196.4672 | rigid | Diagonal | 0 | 0
76 | 39 | 6 | 200 | 34.56 | 1196.4672 | rigid | Diagonal | 0 | 0
77 | 40 | 24 | 200 | 34.56 | 1196.4672 | rigid | Diagonal | 0 | 0
78 | 40 | 7 | 200 | 34.56 | 1196.4672 | rigid | Diagonal | 0 | 0
79 | 41 | 25 | 200 | 34.56 | 1196.4672 | rigid | Diagonal | 0 | 0
80 | 41 | 8 | 200 | 34.56 | 1196.4672 | rigid | Diagonal | 0 | 0
81 | 42 | 25 | 200 | 34.56 | 1196.4672 | rigid | Diagonal | 0 | 0
82 | 42 | 8 | 200 | 34.56 | 1196.4672 | rigid | Diagonal | 0 | 0
83 | 43 | 26 | 200 | 34.56 | 1196.4672 | rigid | Diagonal | 0 | 0
84 | 43 | 9 | 200 | 34.56 | 1196.4672 | rigid | Diagonal | 0 | 0
85 | 44 | 27 | 200 | 34.56 | 1196.4672 | rigid | Diagonal | 0 | 0
86 | 44 | 10 | 200 | 34.56 | 1196.4672 | rigid | Diagonal | 0 | 0
87 | 45 | 28 | 200 | 34.56 | 1196.4672 | rigid | Diagonal | 0 | 0
88 | 45 | 11 | 200 | 34.56 | 1196.4672 | rigid | Diagonal | 0 | 0
89 | 46 | 29 | 200 | 34.56 | 1196.4672 | rigid | Diagonal | 0 | 0
90 | 46 | 12 | 200 | 34.56 | 1196.4672 | rigid | Diagonal | 0 | 0
91 | 47 | 30 | 200 | 34.56 | 1196.4672 | rigid | Diagonal | 0 | 0
92 | 47 | 13 | 200 | 34.56 | 1196.4672 | rigid | Diagonal | 0 | 0
93 | 48 | 31 | 200 | 34.56 | 1196.4672 | rigid | Diagonal | 0 | 0
94 | 48 | 14 | 200 | 34.56 | 1196.4672 | rigid | Diagonal | 0 | 0
95 | 49 | 32 | 200 | 34.56 | 1196.4672 | rigid | Diagonal | 0 | 0
96 | 49 | 15 | 200 | 34.56 | 1196.4672 | rigid | Diagonal | 0 | 0
[POINT_LOADS]
rod | P_kN | t_frac_from_A | angle_deg
[SUPPORTS]
node | type
0 | pin
16 | rollerX
[NODE_LOADS]
node | fx_kN | fy_kN
1 | 0 | 60
2 | 0 | 60
3 | 0 | 60
4 | 0 | 60
5 | 0 | 60
6 | 0 | 60
7 | 0 | 60
8 | 0 | 60
9 | 0 | 60
10 | 0 | 60
11 | 0 | 60
12 | 0 | 60
13 | 0 | 60
14 | 0 | 60
15 | 0 | 60
[PLATES]
kind | nodes | t_mm | Fy_MPa | Fexx_MPa | G_GPa | weld_lines | landing_m | conn_type | bolt_d_mm | bolt_rows | bolt_cols | pitch_mm | gauge_mm | end_mm | edge_mm | Fu_MPa
[GUIDES]
kind | expr | params | x0_m | y0_m | x1_m | y1_m | r_m | a0_deg | a1_deg | family | set_by | value_m | flip | branch | pts_m