## Nodes
STEEL TRUSS SIMULATOR — NODE REPORT
Node | Coordinates (m) |  | Connected rods | Applied load (kN) |  | Support | Reactions (kN) |  | Displacement (mm)
# | X | Y | Rods | Fx | Fy | Type | Rx | Ry | ux | uy
0 | 4 | -15 | 0, 32 | 0 | 0 | pin | 3.0651e-11 | -450 | 0 | 0
1 | 8 | -15 | 0, 1, 34, 66 | 0 | 60 | — | — | — | -9.958e-14 | 18.148
2 | 12 | -15 | 1, 2, 36, 68 | 0 | 60 | — | — | — | 0.73099 | 35.1544
3 | 16 | -15 | 2, 3, 38, 70 | 0 | 60 | — | — | — | 2.0955 | 50.2508
4 | 20 | -15 | 3, 4, 40, 72 | 0 | 60 | — | — | — | 3.9961 | 62.9822
5 | 24 | -15 | 4, 5, 42, 74 | 0 | 60 | — | — | — | 6.3353 | 72.9763
6 | 28 | -15 | 5, 6, 44, 76 | 0 | 60 | — | — | — | 9.0156 | 79.9435
7 | 32 | -15 | 6, 7, 46, 78 | 0 | 60 | — | — | — | 11.9396 | 83.6772
8 | 36 | -15 | 7, 8, 48, 80, 82 | 0 | 60 | — | — | — | 15.0097 | 84.0532
9 | 40 | -15 | 8, 9, 49, 84 | 0 | 60 | — | — | — | 18.0799 | 83.6772
10 | 44 | -15 | 9, 10, 51, 86 | 0 | 60 | — | — | — | 21.0039 | 79.9435
11 | 48 | -15 | 10, 11, 53, 88 | 0 | 60 | — | — | — | 23.6842 | 72.9763
12 | 52 | -15 | 11, 12, 55, 90 | 0 | 60 | — | — | — | 26.0234 | 62.9822
13 | 56 | -15 | 12, 13, 57, 92 | 0 | 60 | — | — | — | 27.924 | 50.2508
14 | 60 | -15 | 13, 14, 59, 94 | 0 | 60 | — | — | — | 29.2885 | 35.1544
15 | 64 | -15 | 14, 15, 61, 96 | 0 | 60 | — | — | — | 30.0195 | 18.148
16 | 68 | -15 | 15, 63 | 0 | 0 | rollerX | 0 | -450 | 30.0195 | 0
17 | 4 | -7 | 16, 33 | 0 | 0 | — | — | — | 25.4788 | 1.4648
18 | 8 | -7 | 16, 17, 35, 65 | 0 | 0 | — | — | — | 25.4788 | 17.6262
19 | 12 | -7 | 17, 18, 37, 67 | 0 | 0 | — | — | — | 24.969 | 34.6327
20 | 16 | -7 | 18, 19, 39, 69 | 0 | 0 | — | — | — | 24.0172 | 49.7291
21 | 20 | -7 | 19, 20, 41, 71 | 0 | 0 | — | — | — | 22.6916 | 62.4604
22 | 24 | -7 | 20, 21, 43, 73 | 0 | 0 | — | — | — | 21.0601 | 72.4545
23 | 28 | -7 | 21, 22, 45, 75 | 0 | 0 | — | — | — | 19.1906 | 79.4218
24 | 32 | -7 | 22, 23, 47, 77 | 0 | 0 | — | — | — | 17.1511 | 83.1555
25 | 36 | -7 | 23, 24, 48, 79, 81 | 0 | 0 | — | — | — | 15.0097 | 83.5314
26 | 40 | -7 | 24, 25, 50, 83 | 0 | 0 | — | — | — | 12.8683 | 83.1555
27 | 44 | -7 | 25, 26, 52, 85 | 0 | 0 | — | — | — | 10.8289 | 79.4218
28 | 48 | -7 | 26, 27, 54, 87 | 0 | 0 | — | — | — | 8.9594 | 72.4545
29 | 52 | -7 | 27, 28, 56, 89 | 0 | 0 | — | — | — | 7.3279 | 62.4604
30 | 56 | -7 | 28, 29, 58, 91 | 0 | 0 | — | — | — | 6.0023 | 49.7291
31 | 60 | -7 | 29, 30, 60, 93 | 0 | 0 | — | — | — | 5.0505 | 34.6327
32 | 64 | -7 | 30, 31, 62, 95 | 0 | 0 | — | — | — | 4.5407 | 17.6262
33 | 68 | -7 | 31, 64 | 0 | 0 | — | — | — | 4.5407 | 1.4648
34 | 4 | -11 | 32, 33, 65, 66 | 0 | 0 | — | — | — | 13.0003 | 1.4648
35 | 8 | -11 | 34, 35, 67, 68 | 0 | 0 | — | — | — | 13.1108 | 19.5828
36 | 12 | -11 | 36, 37, 69, 70 | 0 | 0 | — | — | — | 13.3172 | 36.3283
37 | 16 | -11 | 38, 39, 71, 72 | 0 | 0 | — | — | — | 13.6047 | 51.1638
38 | 20 | -11 | 40, 41, 73, 74 | 0 | 0 | — | — | — | 13.9585 | 63.6343
39 | 24 | -11 | 42, 43, 75, 76 | 0 | 0 | — | — | — | 14.364 | 73.3676
40 | 28 | -11 | 44, 45, 77, 78 | 0 | 0 | — | — | — | 14.8062 | 80.074
41 | 32 | -11 | 46, 47, 79, 80 | 0 | 0 | — | — | — | 15.2706 | 83.5468
42 | 40 | -11 | 49, 50, 81, 82 | 0 | 0 | — | — | — | 14.7489 | 83.5468
43 | 44 | -11 | 51, 52, 83, 84 | 0 | 0 | — | — | — | 15.2133 | 80.074
44 | 48 | -11 | 53, 54, 85, 86 | 0 | 0 | — | — | — | 15.6555 | 73.3676
45 | 52 | -11 | 55, 56, 87, 88 | 0 | 0 | — | — | — | 16.061 | 63.6343
46 | 56 | -11 | 57, 58, 89, 90 | 0 | 0 | — | — | — | 16.4148 | 51.1638
47 | 60 | -11 | 59, 60, 91, 92 | 0 | 0 | — | — | — | 16.7023 | 36.3283
48 | 64 | -11 | 61, 62, 93, 94 | 0 | 0 | — | — | — | 16.9086 | 19.5828
49 | 68 | -11 | 63, 64, 95, 96 | 0 | 0 | — | — | — | 17.0192 | 1.4648

## Rods
STEEL TRUSS SIMULATOR — ROD REPORT (pure axial forces)
Rod | End nodes |  | Geometry |  |  | Material (assumed) |  | Results
# | Node A | Node B | Length (m) | Δx (m) | Δy (m) | E (GPa) | A (cm²) | Axial Force (kN) | Connection | Shear V (kN) | Moment Ma (kN·m) | Moment Mb (kN·m) | Load @ A (kN) | Load @ B (kN)
0 | 0 | 1 | 4 | 4 | 0 | 200 | 61.56 | -3.0651e-11 | Pinned | — | — | — | — | Fx=0.0 Fy=60.0
1 | 1 | 2 | 4 | 4 | 0 | 200 | 61.56 | 225 | Pinned | — | — | — | Fx=0.0 Fy=60.0 | Fx=0.0 Fy=60.0
2 | 2 | 3 | 4 | 4 | 0 | 200 | 61.56 | 420 | Pinned | — | — | — | Fx=0.0 Fy=60.0 | Fx=0.0 Fy=60.0
3 | 3 | 4 | 4 | 4 | 0 | 200 | 61.56 | 585 | Pinned | — | — | — | Fx=0.0 Fy=60.0 | Fx=0.0 Fy=60.0
4 | 4 | 5 | 4 | 4 | 0 | 200 | 61.56 | 720 | Pinned | — | — | — | Fx=0.0 Fy=60.0 | Fx=0.0 Fy=60.0
5 | 5 | 6 | 4 | 4 | 0 | 200 | 61.56 | 825 | Pinned | — | — | — | Fx=0.0 Fy=60.0 | Fx=0.0 Fy=60.0
6 | 6 | 7 | 4 | 4 | 0 | 200 | 61.56 | 900 | Pinned | — | — | — | Fx=0.0 Fy=60.0 | Fx=0.0 Fy=60.0
7 | 7 | 8 | 4 | 4 | 0 | 200 | 61.56 | 945 | Pinned | — | — | — | Fx=0.0 Fy=60.0 | Fx=0.0 Fy=60.0
8 | 8 | 9 | 4 | 4 | 0 | 200 | 61.56 | 945 | Pinned | — | — | — | Fx=0.0 Fy=60.0 | Fx=0.0 Fy=60.0
9 | 9 | 10 | 4 | 4 | 0 | 200 | 61.56 | 900 | Pinned | — | — | — | Fx=0.0 Fy=60.0 | Fx=0.0 Fy=60.0
10 | 10 | 11 | 4 | 4 | 0 | 200 | 61.56 | 825 | Pinned | — | — | — | Fx=0.0 Fy=60.0 | Fx=0.0 Fy=60.0
11 | 11 | 12 | 4 | 4 | 0 | 200 | 61.56 | 720 | Pinned | — | — | — | Fx=0.0 Fy=60.0 | Fx=0.0 Fy=60.0
12 | 12 | 13 | 4 | 4 | 0 | 200 | 61.56 | 585 | Pinned | — | — | — | Fx=0.0 Fy=60.0 | Fx=0.0 Fy=60.0
13 | 13 | 14 | 4 | 4 | 0 | 200 | 61.56 | 420 | Pinned | — | — | — | Fx=0.0 Fy=60.0 | Fx=0.0 Fy=60.0
14 | 14 | 15 | 4 | 4 | 0 | 200 | 61.56 | 225 | Pinned | — | — | — | Fx=0.0 Fy=60.0 | Fx=0.0 Fy=60.0
15 | 15 | 16 | 4 | 4 | 0 | 200 | 61.56 | -1.0679e-12 | Pinned | — | — | — | Fx=0.0 Fy=60.0 | —
16 | 17 | 18 | 4 | 4 | 0 | 200 | 88.26 | 0 | Pinned | — | — | — | — | —
17 | 18 | 19 | 4 | 4 | 0 | 200 | 88.26 | -225 | Pinned | — | — | — | — | —
18 | 19 | 20 | 4 | 4 | 0 | 200 | 88.26 | -420 | Pinned | — | — | — | — | —
19 | 20 | 21 | 4 | 4 | 0 | 200 | 88.26 | -585 | Pinned | — | — | — | — | —
20 | 21 | 22 | 4 | 4 | 0 | 200 | 88.26 | -720 | Pinned | — | — | — | — | —
21 | 22 | 23 | 4 | 4 | 0 | 200 | 88.26 | -825 | Pinned | — | — | — | — | —
22 | 23 | 24 | 4 | 4 | 0 | 200 | 88.26 | -900 | Pinned | — | — | — | — | —
23 | 24 | 25 | 4 | 4 | 0 | 200 | 88.26 | -945 | Pinned | — | — | — | — | —
24 | 25 | 26 | 4 | 4 | 0 | 200 | 88.26 | -945 | Pinned | — | — | — | — | —
25 | 26 | 27 | 4 | 4 | 0 | 200 | 88.26 | -900 | Pinned | — | — | — | — | —
26 | 27 | 28 | 4 | 4 | 0 | 200 | 88.26 | -825 | Pinned | — | — | — | — | —
27 | 28 | 29 | 4 | 4 | 0 | 200 | 88.26 | -720 | Pinned | — | — | — | — | —
28 | 29 | 30 | 4 | 4 | 0 | 200 | 88.26 | -585 | Pinned | — | — | — | — | —
29 | 30 | 31 | 4 | 4 | 0 | 200 | 88.26 | -420 | Pinned | — | — | — | — | —
30 | 31 | 32 | 4 | 4 | 0 | 200 | 88.26 | -225 | Pinned | — | — | — | — | —
31 | 32 | 33 | 4 | 4 | 0 | 200 | 88.26 | -3.8277e-13 | Pinned | — | — | — | — | —
32 | 0 | 34 | 4 | 0 | 4 | 200 | 61.44 | -450 | Pinned | — | — | — | — | —
33 | 34 | 17 | 4 | 0 | 4 | 200 | 61.44 | 0 | Pinned | — | — | — | — | —
34 | 1 | 35 | 4 | 0 | 4 | 200 | 23 | -165 | Pinned | — | — | — | Fx=0.0 Fy=60.0 | —
35 | 35 | 18 | 4 | 0 | 4 | 200 | 23 | 225 | Pinned | — | — | — | — | —
36 | 2 | 36 | 4 | 0 | 4 | 200 | 23 | -135 | Pinned | — | — | — | Fx=0.0 Fy=60.0 | —
37 | 36 | 19 | 4 | 0 | 4 | 200 | 23 | 195 | Pinned | — | — | — | — | —
38 | 3 | 37 | 4 | 0 | 4 | 200 | 23 | -105 | Pinned | — | — | — | Fx=0.0 Fy=60.0 | —
39 | 37 | 20 | 4 | 0 | 4 | 200 | 23 | 165 | Pinned | — | — | — | — | —
40 | 4 | 38 | 4 | 0 | 4 | 200 | 23 | -75 | Pinned | — | — | — | Fx=0.0 Fy=60.0 | —
41 | 38 | 21 | 4 | 0 | 4 | 200 | 23 | 135 | Pinned | — | — | — | — | —
42 | 5 | 39 | 4 | 0 | 4 | 200 | 23 | -45 | Pinned | — | — | — | Fx=0.0 Fy=60.0 | —
43 | 39 | 22 | 4 | 0 | 4 | 200 | 23 | 105 | Pinned | — | — | — | — | —
44 | 6 | 40 | 4 | 0 | 4 | 200 | 23 | -15 | Pinned | — | — | — | Fx=0.0 Fy=60.0 | —
45 | 40 | 23 | 4 | 0 | 4 | 200 | 23 | 75 | Pinned | — | — | — | — | —
46 | 7 | 41 | 4 | 0 | 4 | 200 | 23 | 15 | Pinned | — | — | — | Fx=0.0 Fy=60.0 | —
47 | 41 | 24 | 4 | 0 | 4 | 200 | 23 | 45 | Pinned | — | — | — | — | —
48 | 8 | 25 | 8 | 0 | 8 | 200 | 23 | 30 | Pinned | — | — | — | Fx=0.0 Fy=60.0 | —
49 | 9 | 42 | 4 | 0 | 4 | 200 | 23 | 15 | Pinned | — | — | — | Fx=0.0 Fy=60.0 | —
50 | 42 | 26 | 4 | 0 | 4 | 200 | 23 | 45 | Pinned | — | — | — | — | —
51 | 10 | 43 | 4 | 0 | 4 | 200 | 23 | -15 | Pinned | — | — | — | Fx=0.0 Fy=60.0 | —
52 | 43 | 27 | 4 | 0 | 4 | 200 | 23 | 75 | Pinned | — | — | — | — | —
53 | 11 | 44 | 4 | 0 | 4 | 200 | 23 | -45 | Pinned | — | — | — | Fx=0.0 Fy=60.0 | —
54 | 44 | 28 | 4 | 0 | 4 | 200 | 23 | 105 | Pinned | — | — | — | — | —
55 | 12 | 45 | 4 | 0 | 4 | 200 | 23 | -75 | Pinned | — | — | — | Fx=0.0 Fy=60.0 | —
56 | 45 | 29 | 4 | 0 | 4 | 200 | 23 | 135 | Pinned | — | — | — | — | —
57 | 13 | 46 | 4 | 0 | 4 | 200 | 23 | -105 | Pinned | — | — | — | Fx=0.0 Fy=60.0 | —
58 | 46 | 30 | 4 | 0 | 4 | 200 | 23 | 165 | Pinned | — | — | — | — | —
59 | 14 | 47 | 4 | 0 | 4 | 200 | 23 | -135 | Pinned | — | — | — | Fx=0.0 Fy=60.0 | —
60 | 47 | 31 | 4 | 0 | 4 | 200 | 23 | 195 | Pinned | — | — | — | — | —
61 | 15 | 48 | 4 | 0 | 4 | 200 | 23 | -165 | Pinned | — | — | — | Fx=0.0 Fy=60.0 | —
62 | 48 | 32 | 4 | 0 | 4 | 200 | 23 | 225 | Pinned | — | — | — | — | —
63 | 16 | 49 | 4 | 0 | 4 | 200 | 61.44 | -450 | Pinned | — | — | — | — | —
64 | 49 | 33 | 4 | 0 | 4 | 200 | 61.44 | 0 | Pinned | — | — | — | — | —
65 | 34 | 18 | 5.6569 | 4 | 4 | 200 | 34.56 | -318.1981 | Pinned | — | — | — | — | —
66 | 34 | 1 | 5.6569 | 4 | -4 | 200 | 34.56 | 318.1981 | Pinned | — | — | — | — | Fx=0.0 Fy=60.0
67 | 35 | 19 | 5.6569 | 4 | 4 | 200 | 34.56 | -275.7716 | Pinned | — | — | — | — | —
68 | 35 | 2 | 5.6569 | 4 | -4 | 200 | 34.56 | 275.7716 | Pinned | — | — | — | — | Fx=0.0 Fy=60.0
69 | 36 | 20 | 5.6569 | 4 | 4 | 200 | 34.56 | -233.3452 | Pinned | — | — | — | — | —
70 | 36 | 3 | 5.6569 | 4 | -4 | 200 | 34.56 | 233.3452 | Pinned | — | — | — | — | Fx=0.0 Fy=60.0
71 | 37 | 21 | 5.6569 | 4 | 4 | 200 | 34.56 | -190.9188 | Pinned | — | — | — | — | —
72 | 37 | 4 | 5.6569 | 4 | -4 | 200 | 34.56 | 190.9188 | Pinned | — | — | — | — | Fx=0.0 Fy=60.0
73 | 38 | 22 | 5.6569 | 4 | 4 | 200 | 34.56 | -148.4924 | Pinned | — | — | — | — | —
74 | 38 | 5 | 5.6569 | 4 | -4 | 200 | 34.56 | 148.4924 | Pinned | — | — | — | — | Fx=0.0 Fy=60.0
75 | 39 | 23 | 5.6569 | 4 | 4 | 200 | 34.56 | -106.066 | Pinned | — | — | — | — | —
76 | 39 | 6 | 5.6569 | 4 | -4 | 200 | 34.56 | 106.066 | Pinned | — | — | — | — | Fx=0.0 Fy=60.0
77 | 40 | 24 | 5.6569 | 4 | 4 | 200 | 34.56 | -63.6396 | Pinned | — | — | — | — | —
78 | 40 | 7 | 5.6569 | 4 | -4 | 200 | 34.56 | 63.6396 | Pinned | — | — | — | — | Fx=0.0 Fy=60.0
79 | 41 | 25 | 5.6569 | 4 | 4 | 200 | 34.56 | -21.2132 | Pinned | — | — | — | — | —
80 | 41 | 8 | 5.6569 | 4 | -4 | 200 | 34.56 | 21.2132 | Pinned | — | — | — | — | Fx=0.0 Fy=60.0
81 | 42 | 25 | 5.6569 | -4 | 4 | 200 | 34.56 | -21.2132 | Pinned | — | — | — | — | —
82 | 42 | 8 | 5.6569 | -4 | -4 | 200 | 34.56 | 21.2132 | Pinned | — | — | — | — | Fx=0.0 Fy=60.0
83 | 43 | 26 | 5.6569 | -4 | 4 | 200 | 34.56 | -63.6396 | Pinned | — | — | — | — | —
84 | 43 | 9 | 5.6569 | -4 | -4 | 200 | 34.56 | 63.6396 | Pinned | — | — | — | — | Fx=0.0 Fy=60.0
85 | 44 | 27 | 5.6569 | -4 | 4 | 200 | 34.56 | -106.066 | Pinned | — | — | — | — | —
86 | 44 | 10 | 5.6569 | -4 | -4 | 200 | 34.56 | 106.066 | Pinned | — | — | — | — | Fx=0.0 Fy=60.0
87 | 45 | 28 | 5.6569 | -4 | 4 | 200 | 34.56 | -148.4924 | Pinned | — | — | — | — | —
88 | 45 | 11 | 5.6569 | -4 | -4 | 200 | 34.56 | 148.4924 | Pinned | — | — | — | — | Fx=0.0 Fy=60.0
89 | 46 | 29 | 5.6569 | -4 | 4 | 200 | 34.56 | -190.9188 | Pinned | — | — | — | — | —
90 | 46 | 12 | 5.6569 | -4 | -4 | 200 | 34.56 | 190.9188 | Pinned | — | — | — | — | Fx=0.0 Fy=60.0
91 | 47 | 30 | 5.6569 | -4 | 4 | 200 | 34.56 | -233.3452 | Pinned | — | — | — | — | —
92 | 47 | 13 | 5.6569 | -4 | -4 | 200 | 34.56 | 233.3452 | Pinned | — | — | — | — | Fx=0.0 Fy=60.0
93 | 48 | 31 | 5.6569 | -4 | 4 | 200 | 34.56 | -275.7716 | Pinned | — | — | — | — | —
94 | 48 | 14 | 5.6569 | -4 | -4 | 200 | 34.56 | 275.7716 | Pinned | — | — | — | — | Fx=0.0 Fy=60.0
95 | 49 | 32 | 5.6569 | -4 | 4 | 200 | 34.56 | -318.1981 | Pinned | — | — | — | — | —
96 | 49 | 15 | 5.6569 | -4 | -4 | 200 | 34.56 | 318.1981 | Pinned | — | — | — | — | Fx=0.0 Fy=60.0

## Summary
STEEL TRUSS SIMULATOR — SUMMARY
Parameter | Value | Unit
Nodes | 50 | —
Rods | 97 | —
Supports | 2 | —
Applied loads | 15 | —
──────────────────────
Max axial tension | 945 | kN
Max axial compression | 945 | kN
Max shear ¦V¦ (rigid rods) | 0 | kN
Max moment ¦M¦ (rigid rods) | 0 | kN·m
Max nodal displacement | 85.6082 | mm
──────────────────────
ΣRx (horizontal equil.) | 3.0651e-11 | kN
ΣRy (vertical equil.) | -900 | kN
Total applied Fy | 900 | kN
Check Σy=0 (Ry+Fy) | -2.467e-11 | kN
Reaction Details per Support Node
Node | Rx (kN) | Ry (kN)
0 | 3.0651e-11 | -450
16 | 0 | -450

## Node Force Vectors
STEEL TRUSS SIMULATOR — NODE FORCE VECTORS (gusset plate design)
Convention: global X-> right, Y-up positive, angle CCW from +X. Vector = the COMPLETE force that member exerts ON the node: axial N plus, at a rigid joint, its shear. M is that member end moment. Shear panels contribute their corner force. Sum must close to ~0.
Node | Rod | -> Node | Type | N axial (kN) | ¦F¦ (kN) | Fx (kN) | Fy (kN) | M (kN.m) | Angle (deg)
0 | 0 | 1 | 0 | -3.0651e-11 | 3.0651e-11 | -3.0651e-11 | 0 | 0 | 180
| 32 | 34 | C | -450 | 450 | 0 | -450 | 0 | 270
|  |  | Sum + load + rxn |  |  | 0 | 0 | 0
1 | 0 | 0 | 0 | -3.0651e-11 | 3.0651e-11 | 3.0651e-11 | 0 | 0 | 0
| 1 | 2 | T | 225 | 225 | 225 | 0 | 0 | 0
| 34 | 35 | C | -165 | 165 | 0 | -165 | 0 | 270
| 66 | 34 | T | 318.1981 | 318.1981 | -225 | 225 | 0 | 135
|  |  | Sum + load + rxn |  |  | 1.7053e-13 | 2.2737e-13 | 0
2 | 1 | 1 | T | 225 | 225 | -225 | 0 | 0 | 180
| 2 | 3 | T | 420 | 420 | 420 | 0 | 0 | 0
| 36 | 36 | C | -135 | 135 | 0 | -135 | 0 | 270
| 68 | 35 | T | 275.7716 | 275.7716 | -195 | 195 | 0 | 135
|  |  | Sum + load + rxn |  |  | 1.4211e-13 | 7.3896e-13 | 0
3 | 2 | 2 | T | 420 | 420 | -420 | 0 | 0 | 180
| 3 | 4 | T | 585 | 585 | 585 | 0 | 0 | 0
| 38 | 37 | C | -105 | 105 | 0 | -105 | 0 | 270
| 70 | 36 | T | 233.3452 | 233.3452 | -165 | 165 | 0 | 135
|  |  | Sum + load + rxn |  |  | 1.9895e-13 | 5.6843e-13 | 0
4 | 3 | 3 | T | 585 | 585 | -585 | 0 | 0 | 180
| 4 | 5 | T | 720 | 720 | 720 | 0 | 0 | 0
| 40 | 38 | C | -75 | 75 | 0 | -75 | 0 | 270
| 72 | 37 | T | 190.9188 | 190.9188 | -135 | 135 | 0 | 135
|  |  | Sum + load + rxn |  |  | 3.6948e-13 | 7.816e-13 | 0
5 | 4 | 4 | T | 720 | 720 | -720 | 0 | 0 | 180
| 5 | 6 | T | 825 | 825 | 825 | 0 | 0 | 0
| 42 | 39 | C | -45 | 45 | 0 | -45 | 0 | 270
| 74 | 38 | T | 148.4924 | 148.4924 | -105 | 105 | 0 | 135
|  |  | Sum + load + rxn |  |  | 8.6686e-13 | 1.0019e-12 | 0
6 | 5 | 5 | T | 825 | 825 | -825 | 0 | 0 | 180
| 6 | 7 | T | 900 | 900 | 900 | 0 | 0 | 0
| 44 | 40 | C | -15 | 15 | 0 | -15 | 0 | 270
| 76 | 39 | T | 106.066 | 106.066 | -75 | 75 | 0 | 135
|  |  | Sum + load + rxn |  |  | 1.2221e-12 | 1.3642e-12 | 0
7 | 6 | 6 | T | 900 | 900 | -900 | 0 | 0 | 180
| 7 | 8 | T | 945 | 945 | 945 | 0 | 0 | 0
| 46 | 41 | T | 15 | 15 | 0 | 15 | 0 | 90
| 78 | 40 | T | 63.6396 | 63.6396 | -45 | 45 | 0 | 135
|  |  | Sum + load + rxn |  |  | -1.3003e-12 | -7.3896e-13 | 0
8 | 7 | 7 | T | 945 | 945 | -945 | 0 | 0 | 180
| 8 | 9 | T | 945 | 945 | 945 | 0 | 0 | 0
| 48 | 25 | T | 30 | 30 | 0 | 30 | 0 | 90
| 80 | 41 | T | 21.2132 | 21.2132 | -15 | 15 | 0 | 135
| 82 | 42 | T | 21.2132 | 21.2132 | 15 | 15 | 0 | 45
|  |  | Sum + load + rxn |  |  | 2.0552e-12 | 4.9027e-13 | 0
9 | 8 | 8 | T | 945 | 945 | -945 | 0 | 0 | 180
| 9 | 10 | T | 900 | 900 | 900 | 0 | 0 | 0
| 49 | 42 | T | 15 | 15 | 0 | 15 | 0 | 90
| 84 | 43 | T | 63.6396 | 63.6396 | 45 | 45 | 0 | 45
|  |  | Sum + load + rxn |  |  | 1.8545e-12 | -1.2008e-12 | 0
10 | 9 | 9 | T | 900 | 900 | -900 | 0 | 0 | 180
| 10 | 11 | T | 825 | 825 | 825 | 0 | 0 | 0
| 51 | 43 | C | -15 | 15 | 0 | -15 | 0 | 270
| 86 | 44 | T | 106.066 | 106.066 | 75 | 75 | 0 | 45
|  |  | Sum + load + rxn |  |  | 6.1107e-13 | -8.9528e-13 | 0
11 | 10 | 10 | T | 825 | 825 | -825 | 0 | 0 | 180
| 11 | 12 | T | 720 | 720 | 720 | 0 | 0 | 0
| 53 | 44 | C | -45 | 45 | 0 | -45 | 0 | 270
| 88 | 45 | T | 148.4924 | 148.4924 | 105 | 105 | 0 | 45
|  |  | Sum + load + rxn |  |  | 1.0374e-12 | -7.3186e-13 | 0
12 | 11 | 11 | T | 720 | 720 | -720 | 0 | 0 | 180
| 12 | 13 | T | 585 | 585 | 585 | 0 | 0 | 0
| 55 | 45 | C | -75 | 75 | 0 | -75 | 0 | 270
| 90 | 46 | T | 190.9188 | 190.9188 | 135 | 135 | 0 | 45
|  |  | Sum + load + rxn |  |  | 1.9895e-12 | 1.0942e-12 | 0
13 | 12 | 12 | T | 585 | 585 | -585 | 0 | 0 | 180
| 13 | 14 | T | 420 | 420 | 420 | 0 | 0 | 0
| 57 | 46 | C | -105 | 105 | 0 | -105 | 0 | 270
| 92 | 47 | T | 233.3452 | 233.3452 | 165 | 165 | 0 | 45
|  |  | Sum + load + rxn |  |  | 1.4779e-12 | -4.2633e-13 | 0
14 | 13 | 13 | T | 420 | 420 | -420 | 0 | 0 | 180
| 14 | 15 | T | 225 | 225 | 225 | 0 | 0 | 0
| 59 | 47 | C | -135 | 135 | 0 | -135 | 0 | 270
| 94 | 48 | T | 275.7716 | 275.7716 | 195 | 195 | 0 | 45
|  |  | Sum + load + rxn |  |  | 5.4001e-13 | 2.8422e-13 | 0
15 | 14 | 14 | T | 225 | 225 | -225 | 0 | 0 | 180
| 15 | 16 | 0 | -1.0679e-12 | 1.0679e-12 | -1.0679e-12 | 0 | 0 | 180
| 61 | 48 | C | -165 | 165 | 0 | -165 | 0 | 270
| 96 | 49 | T | 318.1981 | 318.1981 | 225 | 225 | 0 | 45
|  |  | Sum + load + rxn |  |  | 1.9895e-12 | -5.6843e-14 | 0
16 | 15 | 15 | 0 | -1.0679e-12 | 1.0679e-12 | 1.0679e-12 | 0 | 0 | 0
| 63 | 49 | C | -450 | 450 | 0 | -450 | 0 | 270
|  |  | Sum + load + rxn |  |  | 1.0679e-12 | 0 | 0
17 | 16 | 18 | 0 | 0 | 0 | 0 | 0 | 0 | 0
| 33 | 34 | 0 | 0 | 0 | 0 | 0 | 0 | 180
|  |  | Sum + load + rxn |  |  | 0 | 0 | 0
18 | 16 | 17 | 0 | 0 | 0 | 0 | 0 | 0 | 180
| 17 | 19 | C | -225 | 225 | -225 | 0 | 0 | 180
| 35 | 35 | T | 225 | 225 | 0 | -225 | 0 | 270
| 65 | 34 | C | -318.1981 | 318.1981 | 225 | 225 | 0 | 45
|  |  | Sum + load + rxn |  |  | 1.5348e-12 | 8.5265e-14 | 0
19 | 17 | 18 | C | -225 | 225 | 225 | 0 | 0 | 0
| 18 | 20 | C | -420 | 420 | -420 | 0 | 0 | 180
| 37 | 36 | T | 195 | 195 | 0 | -195 | 0 | 270
| 67 | 35 | C | -275.7716 | 275.7716 | 195 | 195 | 0 | 45
|  |  | Sum + load + rxn |  |  | 3.8938e-12 | -6.2528e-13 | 0
20 | 18 | 19 | C | -420 | 420 | 420 | 0 | 0 | 0
| 19 | 21 | C | -585 | 585 | -585 | 0 | 0 | 180
| 39 | 37 | T | 165 | 165 | 0 | -165 | 0 | 270
| 69 | 36 | C | -233.3452 | 233.3452 | 165 | 165 | 0 | 45
|  |  | Sum + load + rxn |  |  | 2.7569e-12 | 1.5632e-12 | 0
21 | 19 | 20 | C | -585 | 585 | 585 | 0 | 0 | 0
| 20 | 22 | C | -720 | 720 | -720 | 0 | 0 | 180
| 41 | 38 | T | 135 | 135 | 0 | -135 | 0 | 270
| 71 | 37 | C | -190.9188 | 190.9188 | 135 | 135 | 0 | 45
|  |  | Sum + load + rxn |  |  | 1.0232e-12 | 2.3306e-12 | 0
22 | 20 | 21 | C | -720 | 720 | 720 | 0 | 0 | 0
| 21 | 23 | C | -825 | 825 | -825 | 0 | 0 | 180
| 43 | 39 | T | 105 | 105 | 0 | -105 | 0 | 270
| 73 | 38 | C | -148.4924 | 148.4924 | 105 | 105 | 0 | 45
|  |  | Sum + load + rxn |  |  | 1.2506e-12 | -5.9686e-13 | 0
23 | 21 | 22 | C | -825 | 825 | 825 | 0 | 0 | 0
| 22 | 24 | C | -900 | 900 | -900 | 0 | 0 | 180
| 45 | 40 | T | 75 | 75 | 0 | -75 | 0 | 270
| 75 | 39 | C | -106.066 | 106.066 | 75 | 75 | 0 | 45
|  |  | Sum + load + rxn |  |  | 1.4211e-12 | 6.3949e-13 | 0
24 | 22 | 23 | C | -900 | 900 | 900 | 0 | 0 | 0
| 23 | 25 | C | -945 | 945 | -945 | 0 | 0 | 180
| 47 | 41 | T | 45 | 45 | 0 | -45 | 0 | 270
| 77 | 40 | C | -63.6396 | 63.6396 | 45 | 45 | 0 | 45
|  |  | Sum + load + rxn |  |  | 9.3792e-13 | 9.8765e-13 | 0
25 | 23 | 24 | C | -945 | 945 | 945 | 0 | 0 | 0
| 24 | 26 | C | -945 | 945 | -945 | 0 | 0 | 180
| 48 | 8 | T | 30 | 30 | 0 | -30 | 0 | 270
| 79 | 41 | C | -21.2132 | 21.2132 | 15 | 15 | 0 | 45
| 81 | 42 | C | -21.2132 | 21.2132 | -15 | 15 | 0 | 135
|  |  | Sum + load + rxn |  |  | 1.3287e-12 | 1.2861e-12 | 0
26 | 24 | 25 | C | -945 | 945 | 945 | 0 | 0 | 0
| 25 | 27 | C | -900 | 900 | -900 | 0 | 0 | 180
| 50 | 42 | T | 45 | 45 | 0 | -45 | 0 | 270
| 83 | 43 | C | -63.6396 | 63.6396 | -45 | 45 | 0 | 135
|  |  | Sum + load + rxn |  |  | 7.1054e-14 | -5.7554e-13 | 0
27 | 25 | 26 | C | -900 | 900 | 900 | 0 | 0 | 0
| 26 | 28 | C | -825 | 825 | -825 | 0 | 0 | 180
| 52 | 43 | T | 75 | 75 | 0 | -75 | 0 | 270
| 85 | 44 | C | -106.066 | 106.066 | -75 | 75 | 0 | 135
|  |  | Sum + load + rxn |  |  | -9.0949e-13 | 7.1907e-12 | 0
28 | 26 | 27 | C | -825 | 825 | 825 | 0 | 0 | 0
| 27 | 29 | C | -720 | 720 | -720 | 0 | 0 | 180
| 54 | 44 | T | 105 | 105 | 0 | -105 | 0 | 270
| 87 | 45 | C | -148.4924 | 148.4924 | -105 | 105 | 0 | 135
|  |  | Sum + load + rxn |  |  | 2.8137e-12 | -1.4779e-12 | 0
29 | 27 | 28 | C | -720 | 720 | 720 | 0 | 0 | 0
| 28 | 30 | C | -585 | 585 | -585 | 0 | 0 | 180
| 56 | 45 | T | 135 | 135 | 0 | -135 | 0 | 270
| 89 | 46 | C | -190.9188 | 190.9188 | -135 | 135 | 0 | 135
|  |  | Sum + load + rxn |  |  | -1.62e-12 | 3.7232e-12 | 0
30 | 28 | 29 | C | -585 | 585 | 585 | 0 | 0 | 0
| 29 | 31 | C | -420 | 420 | -420 | 0 | 0 | 180
| 58 | 46 | T | 165 | 165 | 0 | -165 | 0 | 270
| 91 | 47 | C | -233.3452 | 233.3452 | -165 | 165 | 0 | 135
|  |  | Sum + load + rxn |  |  | -7.1054e-13 | 6.537e-13 | 0
31 | 29 | 30 | C | -420 | 420 | 420 | 0 | 0 | 0
| 30 | 32 | C | -225 | 225 | -225 | 0 | 0 | 180
| 60 | 47 | T | 195 | 195 | 0 | -195 | 0 | 270
| 93 | 48 | C | -275.7716 | 275.7716 | -195 | 195 | 0 | 135
|  |  | Sum + load + rxn |  |  | 1.3074e-12 | 4.2633e-13 | 0
32 | 30 | 31 | C | -225 | 225 | 225 | 0 | 0 | 0
| 31 | 33 | 0 | -3.8277e-13 | 3.8277e-13 | -3.8277e-13 | 0 | 0 | 180
| 62 | 48 | T | 225 | 225 | 0 | -225 | 0 | 270
| 95 | 49 | C | -318.1981 | 318.1981 | -225 | 225 | 0 | 135
|  |  | Sum + load + rxn |  |  | -3.1264e-13 | -3.4106e-13 | 0
33 | 31 | 32 | 0 | -3.8277e-13 | 3.8277e-13 | 3.8277e-13 | 0 | 0 | 0
| 64 | 49 | 0 | 0 | 0 | 0 | 0 | 0 | 180
|  |  | Sum + load + rxn |  |  | 3.8277e-13 | 0 | 0
34 | 32 | 0 | C | -450 | 450 | 0 | 450 | 0 | 90
| 33 | 17 | 0 | 0 | 0 | 0 | 0 | 0 | 180
| 65 | 18 | C | -318.1981 | 318.1981 | -225 | -225 | 0 | 225
| 66 | 1 | T | 318.1981 | 318.1981 | 225 | -225 | 0 | 315
|  |  | Sum + load + rxn |  |  | 2.8422e-13 | 0 | 0
35 | 34 | 1 | C | -165 | 165 | 0 | 165 | 0 | 90
| 35 | 18 | T | 225 | 225 | 0 | 225 | 0 | 90
| 67 | 19 | C | -275.7716 | 275.7716 | -195 | -195 | 0 | 225
| 68 | 2 | T | 275.7716 | 275.7716 | 195 | -195 | 0 | 315
|  |  | Sum + load + rxn |  |  | -1.1369e-13 | -1.9327e-12 | 0
36 | 36 | 2 | C | -135 | 135 | 0 | 135 | 0 | 90
| 37 | 19 | T | 195 | 195 | 0 | 195 | 0 | 90
| 69 | 20 | C | -233.3452 | 233.3452 | -165 | -165 | 0 | 225
| 70 | 3 | T | 233.3452 | 233.3452 | 165 | -165 | 0 | 315
|  |  | Sum + load + rxn |  |  | 7.3896e-13 | 9.0949e-13 | 0
37 | 38 | 3 | C | -105 | 105 | 0 | 105 | 0 | 90
| 39 | 20 | T | 165 | 165 | 0 | 165 | 0 | 90
| 71 | 21 | C | -190.9188 | 190.9188 | -135 | -135 | 0 | 225
| 72 | 4 | T | 190.9188 | 190.9188 | 135 | -135 | 0 | 315
|  |  | Sum + load + rxn |  |  | -5.9686e-13 | -8.8107e-13 | 0
38 | 40 | 4 | C | -75 | 75 | 0 | 75 | 0 | 90
| 41 | 21 | T | 135 | 135 | 0 | 135 | 0 | 90
| 73 | 22 | C | -148.4924 | 148.4924 | -105 | -105 | 0 | 225
| 74 | 5 | T | 148.4924 | 148.4924 | 105 | -105 | 0 | 315
|  |  | Sum + load + rxn |  |  | 1.5632e-13 | -1.35e-12 | 0
39 | 42 | 5 | C | -45 | 45 | 0 | 45 | 0 | 90
| 43 | 22 | T | 105 | 105 | 0 | 105 | 0 | 90
| 75 | 23 | C | -106.066 | 106.066 | -75 | -75 | 0 | 225
| 76 | 6 | T | 106.066 | 106.066 | 75 | -75 | 0 | 315
|  |  | Sum + load + rxn |  |  | -7.1054e-13 | -5.6843e-13 | 0
40 | 44 | 6 | C | -15 | 15 | 0 | 15 | 0 | 90
| 45 | 23 | T | 75 | 75 | 0 | 75 | 0 | 90
| 77 | 24 | C | -63.6396 | 63.6396 | -45 | -45 | 0 | 225
| 78 | 7 | T | 63.6396 | 63.6396 | 45 | -45 | 0 | 315
|  |  | Sum + load + rxn |  |  | 2.1316e-14 | -1.9966e-12 | 0
41 | 46 | 7 | T | 15 | 15 | 0 | -15 | 0 | 270
| 47 | 24 | T | 45 | 45 | 0 | 45 | 0 | 90
| 79 | 25 | C | -21.2132 | 21.2132 | -15 | -15 | 0 | 225
| 80 | 8 | T | 21.2132 | 21.2132 | 15 | -15 | 0 | 315
|  |  | Sum + load + rxn |  |  | 3.1974e-13 | 6.7537e-12 | 0
42 | 49 | 9 | T | 15 | 15 | 0 | -15 | 0 | 270
| 50 | 26 | T | 45 | 45 | 0 | 45 | 0 | 90
| 81 | 25 | C | -21.2132 | 21.2132 | 15 | -15 | 0 | 315
| 82 | 8 | T | 21.2132 | 21.2132 | -15 | -15 | 0 | 225
|  |  | Sum + load + rxn |  |  | 9.5746e-13 | 2.478e-12 | 0
43 | 51 | 10 | C | -15 | 15 | 0 | 15 | 0 | 90
| 52 | 27 | T | 75 | 75 | 0 | 75 | 0 | 90
| 83 | 26 | C | -63.6396 | 63.6396 | 45 | -45 | 0 | 315
| 84 | 9 | T | 63.6396 | 63.6396 | -45 | -45 | 0 | 225
|  |  | Sum + load + rxn |  |  | -1.1298e-12 | 1.6271e-12 | 0
44 | 53 | 11 | C | -45 | 45 | 0 | 45 | 0 | 90
| 54 | 28 | T | 105 | 105 | 0 | 105 | 0 | 90
| 85 | 27 | C | -106.066 | 106.066 | 75 | -75 | 0 | 315
| 86 | 10 | T | 106.066 | 106.066 | -75 | -75 | 0 | 225
|  |  | Sum + load + rxn |  |  | 1.549e-12 | 1.5206e-12 | 0
45 | 55 | 12 | C | -75 | 75 | 0 | 75 | 0 | 90
| 56 | 29 | T | 135 | 135 | 0 | 135 | 0 | 90
| 87 | 28 | C | -148.4924 | 148.4924 | 105 | -105 | 0 | 315
| 88 | 11 | T | 148.4924 | 148.4924 | -105 | -105 | 0 | 225
|  |  | Sum + load + rxn |  |  | -8.9528e-13 | -1.1227e-12 | 0
46 | 57 | 13 | C | -105 | 105 | 0 | 105 | 0 | 90
| 58 | 30 | T | 165 | 165 | 0 | 165 | 0 | 90
| 89 | 29 | C | -190.9188 | 190.9188 | 135 | -135 | 0 | 315
| 90 | 12 | T | 190.9188 | 190.9188 | -135 | -135 | 0 | 225
|  |  | Sum + load + rxn |  |  | 8.8107e-13 | 5.9686e-13 | 0
47 | 59 | 14 | C | -135 | 135 | 0 | 135 | 0 | 90
| 60 | 31 | T | 195 | 195 | 0 | 195 | 0 | 90
| 91 | 30 | C | -233.3452 | 233.3452 | 165 | -165 | 0 | 315
| 92 | 13 | T | 233.3452 | 233.3452 | -165 | -165 | 0 | 225
|  |  | Sum + load + rxn |  |  | 1.4211e-13 | 2.0179e-12 | 0
48 | 61 | 15 | C | -165 | 165 | 0 | 165 | 0 | 90
| 62 | 32 | T | 225 | 225 | 0 | 225 | 0 | 90
| 93 | 31 | C | -275.7716 | 275.7716 | 195 | -195 | 0 | 315
| 94 | 14 | T | 275.7716 | 275.7716 | -195 | -195 | 0 | 225
|  |  | Sum + load + rxn |  |  | 0 | -9.0949e-13 | 0
49 | 63 | 16 | C | -450 | 450 | 0 | 450 | 0 | 90
| 64 | 33 | 0 | 0 | 0 | 0 | 0 | 0 | 180
| 95 | 32 | C | -318.1981 | 318.1981 | 225 | -225 | 0 | 315
| 96 | 15 | T | 318.1981 | 318.1981 | -225 | -225 | 0 | 225
|  |  | Sum + load + rxn |  |  | -4.2633e-13 | -3.1264e-13 | 0

## Rod Calculations
STEEL TRUSS SIMULATOR — ROD CALCULATIONS (picture + force vectors)
Left: this rod's true location in the truss. Middle/Right: the free-body diagram at each end node (every rod, load, and reaction converging there).
Rod 0 (Node 0 → Node 1) L=4.000 m N=-0.00 kN [Zero] profile="Bottom chord"
Location in truss | End A — Node 0 | End B — Node 1
Rod 1 (Node 1 → Node 2) L=4.000 m N=+225.00 kN [Tension] profile="Bottom chord"
Location in truss | End A — Node 1 | End B — Node 2
Rod 2 (Node 2 → Node 3) L=4.000 m N=+420.00 kN [Tension] profile="Bottom chord"
Location in truss | End A — Node 2 | End B — Node 3
Rod 3 (Node 3 → Node 4) L=4.000 m N=+585.00 kN [Tension] profile="Bottom chord"
Location in truss | End A — Node 3 | End B — Node 4
Rod 4 (Node 4 → Node 5) L=4.000 m N=+720.00 kN [Tension] profile="Bottom chord"
Location in truss | End A — Node 4 | End B — Node 5
Rod 5 (Node 5 → Node 6) L=4.000 m N=+825.00 kN [Tension] profile="Bottom chord"
Location in truss | End A — Node 5 | End B — Node 6
Rod 6 (Node 6 → Node 7) L=4.000 m N=+900.00 kN [Tension] profile="Bottom chord"
Location in truss | End A — Node 6 | End B — Node 7
Rod 7 (Node 7 → Node 8) L=4.000 m N=+945.00 kN [Tension] profile="Bottom chord"
Location in truss | End A — Node 7 | End B — Node 8
Rod 8 (Node 8 → Node 9) L=4.000 m N=+945.00 kN [Tension] profile="Bottom chord"
Location in truss | End A — Node 8 | End B — Node 9
Rod 9 (Node 9 → Node 10) L=4.000 m N=+900.00 kN [Tension] profile="Bottom chord"
Location in truss | End A — Node 9 | End B — Node 10
Rod 10 (Node 10 → Node 11) L=4.000 m N=+825.00 kN [Tension] profile="Bottom chord"
Location in truss | End A — Node 10 | End B — Node 11
Rod 11 (Node 11 → Node 12) L=4.000 m N=+720.00 kN [Tension] profile="Bottom chord"
Location in truss | End A — Node 11 | End B — Node 12
Rod 12 (Node 12 → Node 13) L=4.000 m N=+585.00 kN [Tension] profile="Bottom chord"
Location in truss | End A — Node 12 | End B — Node 13
Rod 13 (Node 13 → Node 14) L=4.000 m N=+420.00 kN [Tension] profile="Bottom chord"
Location in truss | End A — Node 13 | End B — Node 14
Rod 14 (Node 14 → Node 15) L=4.000 m N=+225.00 kN [Tension] profile="Bottom chord"
Location in truss | End A — Node 14 | End B — Node 15
Rod 15 (Node 15 → Node 16) L=4.000 m N=-0.00 kN [Zero] profile="Bottom chord"
Location in truss | End A — Node 15 | End B — Node 16
Rod 16 (Node 17 → Node 18) L=4.000 m N=+0.00 kN [Zero] profile="Top chord"
Location in truss | End A — Node 17 | End B — Node 18
Rod 17 (Node 18 → Node 19) L=4.000 m N=-225.00 kN [Compression] profile="Top chord"
Location in truss | End A — Node 18 | End B — Node 19
Rod 18 (Node 19 → Node 20) L=4.000 m N=-420.00 kN [Compression] profile="Top chord"
Location in truss | End A — Node 19 | End B — Node 20
Rod 19 (Node 20 → Node 21) L=4.000 m N=-585.00 kN [Compression] profile="Top chord"
Location in truss | End A — Node 20 | End B — Node 21
Rod 20 (Node 21 → Node 22) L=4.000 m N=-720.00 kN [Compression] profile="Top chord"
Location in truss | End A — Node 21 | End B — Node 22
Rod 21 (Node 22 → Node 23) L=4.000 m N=-825.00 kN [Compression] profile="Top chord"
Location in truss | End A — Node 22 | End B — Node 23
Rod 22 (Node 23 → Node 24) L=4.000 m N=-900.00 kN [Compression] profile="Top chord"
Location in truss | End A — Node 23 | End B — Node 24
Rod 23 (Node 24 → Node 25) L=4.000 m N=-945.00 kN [Compression] profile="Top chord"
Location in truss | End A — Node 24 | End B — Node 25
Rod 24 (Node 25 → Node 26) L=4.000 m N=-945.00 kN [Compression] profile="Top chord"
Location in truss | End A — Node 25 | End B — Node 26
Rod 25 (Node 26 → Node 27) L=4.000 m N=-900.00 kN [Compression] profile="Top chord"
Location in truss | End A — Node 26 | End B — Node 27
Rod 26 (Node 27 → Node 28) L=4.000 m N=-825.00 kN [Compression] profile="Top chord"
Location in truss | End A — Node 27 | End B — Node 28
Rod 27 (Node 28 → Node 29) L=4.000 m N=-720.00 kN [Compression] profile="Top chord"
Location in truss | End A — Node 28 | End B — Node 29
Rod 28 (Node 29 → Node 30) L=4.000 m N=-585.00 kN [Compression] profile="Top chord"
Location in truss | End A — Node 29 | End B — Node 30
Rod 29 (Node 30 → Node 31) L=4.000 m N=-420.00 kN [Compression] profile="Top chord"
Location in truss | End A — Node 30 | End B — Node 31
Rod 30 (Node 31 → Node 32) L=4.000 m N=-225.00 kN [Compression] profile="Top chord"
Location in truss | End A — Node 31 | End B — Node 32
Rod 31 (Node 32 → Node 33) L=4.000 m N=-0.00 kN [Zero] profile="Top chord"
Location in truss | End A — Node 32 | End B — Node 33
Rod 32 (Node 0 → Node 34) L=4.000 m N=-450.00 kN [Compression] profile="End post"
Location in truss | End A — Node 0 | End B — Node 34
Rod 33 (Node 34 → Node 17) L=4.000 m N=+0.00 kN [Zero] profile="End post"
Location in truss | End A — Node 34 | End B — Node 17
Rod 34 (Node 1 → Node 35) L=4.000 m N=-165.00 kN [Compression] profile="Vertical"
Location in truss | End A — Node 1 | End B — Node 35
Rod 35 (Node 35 → Node 18) L=4.000 m N=+225.00 kN [Tension] profile="Vertical"
Location in truss | End A — Node 35 | End B — Node 18
Rod 36 (Node 2 → Node 36) L=4.000 m N=-135.00 kN [Compression] profile="Vertical"
Location in truss | End A — Node 2 | End B — Node 36
Rod 37 (Node 36 → Node 19) L=4.000 m N=+195.00 kN [Tension] profile="Vertical"
Location in truss | End A — Node 36 | End B — Node 19
Rod 38 (Node 3 → Node 37) L=4.000 m N=-105.00 kN [Compression] profile="Vertical"
Location in truss | End A — Node 3 | End B — Node 37
Rod 39 (Node 37 → Node 20) L=4.000 m N=+165.00 kN [Tension] profile="Vertical"
Location in truss | End A — Node 37 | End B — Node 20
Rod 40 (Node 4 → Node 38) L=4.000 m N=-75.00 kN [Compression] profile="Vertical"
Location in truss | End A — Node 4 | End B — Node 38
Rod 41 (Node 38 → Node 21) L=4.000 m N=+135.00 kN [Tension] profile="Vertical"
Location in truss | End A — Node 38 | End B — Node 21
Rod 42 (Node 5 → Node 39) L=4.000 m N=-45.00 kN [Compression] profile="Vertical"
Location in truss | End A — Node 5 | End B — Node 39
Rod 43 (Node 39 → Node 22) L=4.000 m N=+105.00 kN [Tension] profile="Vertical"
Location in truss | End A — Node 39 | End B — Node 22
Rod 44 (Node 6 → Node 40) L=4.000 m N=-15.00 kN [Compression] profile="Vertical"
Location in truss | End A — Node 6 | End B — Node 40
Rod 45 (Node 40 → Node 23) L=4.000 m N=+75.00 kN [Tension] profile="Vertical"
Location in truss | End A — Node 40 | End B — Node 23
Rod 46 (Node 7 → Node 41) L=4.000 m N=+15.00 kN [Tension] profile="Vertical"
Location in truss | End A — Node 7 | End B — Node 41
Rod 47 (Node 41 → Node 24) L=4.000 m N=+45.00 kN [Tension] profile="Vertical"
Location in truss | End A — Node 41 | End B — Node 24
Rod 48 (Node 8 → Node 25) L=8.000 m N=+30.00 kN [Tension] profile="Vertical"
Location in truss | End A — Node 8 | End B — Node 25
Rod 49 (Node 9 → Node 42) L=4.000 m N=+15.00 kN [Tension] profile="Vertical"
Location in truss | End A — Node 9 | End B — Node 42
Rod 50 (Node 42 → Node 26) L=4.000 m N=+45.00 kN [Tension] profile="Vertical"
Location in truss | End A — Node 42 | End B — Node 26
Rod 51 (Node 10 → Node 43) L=4.000 m N=-15.00 kN [Compression] profile="Vertical"
Location in truss | End A — Node 10 | End B — Node 43
Rod 52 (Node 43 → Node 27) L=4.000 m N=+75.00 kN [Tension] profile="Vertical"
Location in truss | End A — Node 43 | End B — Node 27
Rod 53 (Node 11 → Node 44) L=4.000 m N=-45.00 kN [Compression] profile="Vertical"
Location in truss | End A — Node 11 | End B — Node 44
Rod 54 (Node 44 → Node 28) L=4.000 m N=+105.00 kN [Tension] profile="Vertical"
Location in truss | End A — Node 44 | End B — Node 28
Rod 55 (Node 12 → Node 45) L=4.000 m N=-75.00 kN [Compression] profile="Vertical"
Location in truss | End A — Node 12 | End B — Node 45
Rod 56 (Node 45 → Node 29) L=4.000 m N=+135.00 kN [Tension] profile="Vertical"
Location in truss | End A — Node 45 | End B — Node 29
Rod 57 (Node 13 → Node 46) L=4.000 m N=-105.00 kN [Compression] profile="Vertical"
Location in truss | End A — Node 13 | End B — Node 46
Rod 58 (Node 46 → Node 30) L=4.000 m N=+165.00 kN [Tension] profile="Vertical"
Location in truss | End A — Node 46 | End B — Node 30
Rod 59 (Node 14 → Node 47) L=4.000 m N=-135.00 kN [Compression] profile="Vertical"
Location in truss | End A — Node 14 | End B — Node 47
Rod 60 (Node 47 → Node 31) L=4.000 m N=+195.00 kN [Tension] profile="Vertical"
Location in truss | End A — Node 47 | End B — Node 31
Rod 61 (Node 15 → Node 48) L=4.000 m N=-165.00 kN [Compression] profile="Vertical"
Location in truss | End A — Node 15 | End B — Node 48
Rod 62 (Node 48 → Node 32) L=4.000 m N=+225.00 kN [Tension] profile="Vertical"
Location in truss | End A — Node 48 | End B — Node 32
Rod 63 (Node 16 → Node 49) L=4.000 m N=-450.00 kN [Compression] profile="End post"
Location in truss | End A — Node 16 | End B — Node 49
Rod 64 (Node 49 → Node 33) L=4.000 m N=-0.00 kN [Zero] profile="End post"
Location in truss | End A — Node 49 | End B — Node 33
Rod 65 (Node 34 → Node 18) L=5.657 m N=-318.20 kN [Compression] profile="Diagonal"
Location in truss | End A — Node 34 | End B — Node 18
Rod 66 (Node 34 → Node 1) L=5.657 m N=+318.20 kN [Tension] profile="Diagonal"
Location in truss | End A — Node 34 | End B — Node 1
Rod 67 (Node 35 → Node 19) L=5.657 m N=-275.77 kN [Compression] profile="Diagonal"
Location in truss | End A — Node 35 | End B — Node 19
Rod 68 (Node 35 → Node 2) L=5.657 m N=+275.77 kN [Tension] profile="Diagonal"
Location in truss | End A — Node 35 | End B — Node 2
Rod 69 (Node 36 → Node 20) L=5.657 m N=-233.35 kN [Compression] profile="Diagonal"
Location in truss | End A — Node 36 | End B — Node 20
Rod 70 (Node 36 → Node 3) L=5.657 m N=+233.35 kN [Tension] profile="Diagonal"
Location in truss | End A — Node 36 | End B — Node 3
Rod 71 (Node 37 → Node 21) L=5.657 m N=-190.92 kN [Compression] profile="Diagonal"
Location in truss | End A — Node 37 | End B — Node 21
Rod 72 (Node 37 → Node 4) L=5.657 m N=+190.92 kN [Tension] profile="Diagonal"
Location in truss | End A — Node 37 | End B — Node 4
Rod 73 (Node 38 → Node 22) L=5.657 m N=-148.49 kN [Compression] profile="Diagonal"
Location in truss | End A — Node 38 | End B — Node 22
Rod 74 (Node 38 → Node 5) L=5.657 m N=+148.49 kN [Tension] profile="Diagonal"
Location in truss | End A — Node 38 | End B — Node 5
Rod 75 (Node 39 → Node 23) L=5.657 m N=-106.07 kN [Compression] profile="Diagonal"
Location in truss | End A — Node 39 | End B — Node 23
Rod 76 (Node 39 → Node 6) L=5.657 m N=+106.07 kN [Tension] profile="Diagonal"
Location in truss | End A — Node 39 | End B — Node 6
Rod 77 (Node 40 → Node 24) L=5.657 m N=-63.64 kN [Compression] profile="Diagonal"
Location in truss | End A — Node 40 | End B — Node 24
Rod 78 (Node 40 → Node 7) L=5.657 m N=+63.64 kN [Tension] profile="Diagonal"
Location in truss | End A — Node 40 | End B — Node 7
Rod 79 (Node 41 → Node 25) L=5.657 m N=-21.21 kN [Compression] profile="Diagonal"
Location in truss | End A — Node 41 | End B — Node 25
Rod 80 (Node 41 → Node 8) L=5.657 m N=+21.21 kN [Tension] profile="Diagonal"
Location in truss | End A — Node 41 | End B — Node 8
Rod 81 (Node 42 → Node 25) L=5.657 m N=-21.21 kN [Compression] profile="Diagonal"
Location in truss | End A — Node 42 | End B — Node 25
Rod 82 (Node 42 → Node 8) L=5.657 m N=+21.21 kN [Tension] profile="Diagonal"
Location in truss | End A — Node 42 | End B — Node 8
Rod 83 (Node 43 → Node 26) L=5.657 m N=-63.64 kN [Compression] profile="Diagonal"
Location in truss | End A — Node 43 | End B — Node 26
Rod 84 (Node 43 → Node 9) L=5.657 m N=+63.64 kN [Tension] profile="Diagonal"
Location in truss | End A — Node 43 | End B — Node 9
Rod 85 (Node 44 → Node 27) L=5.657 m N=-106.07 kN [Compression] profile="Diagonal"
Location in truss | End A — Node 44 | End B — Node 27
Rod 86 (Node 44 → Node 10) L=5.657 m N=+106.07 kN [Tension] profile="Diagonal"
Location in truss | End A — Node 44 | End B — Node 10
Rod 87 (Node 45 → Node 28) L=5.657 m N=-148.49 kN [Compression] profile="Diagonal"
Location in truss | End A — Node 45 | End B — Node 28
Rod 88 (Node 45 → Node 11) L=5.657 m N=+148.49 kN [Tension] profile="Diagonal"
Location in truss | End A — Node 45 | End B — Node 11
Rod 89 (Node 46 → Node 29) L=5.657 m N=-190.92 kN [Compression] profile="Diagonal"
Location in truss | End A — Node 46 | End B — Node 29
Rod 90 (Node 46 → Node 12) L=5.657 m N=+190.92 kN [Tension] profile="Diagonal"
Location in truss | End A — Node 46 | End B — Node 12
Rod 91 (Node 47 → Node 30) L=5.657 m N=-233.35 kN [Compression] profile="Diagonal"
Location in truss | End A — Node 47 | End B — Node 30
Rod 92 (Node 47 → Node 13) L=5.657 m N=+233.35 kN [Tension] profile="Diagonal"
Location in truss | End A — Node 47 | End B — Node 13
Rod 93 (Node 48 → Node 31) L=5.657 m N=-275.77 kN [Compression] profile="Diagonal"
Location in truss | End A — Node 48 | End B — Node 31
Rod 94 (Node 48 → Node 14) L=5.657 m N=+275.77 kN [Tension] profile="Diagonal"
Location in truss | End A — Node 48 | End B — Node 14
Rod 95 (Node 49 → Node 32) L=5.657 m N=-318.20 kN [Compression] profile="Diagonal"
Location in truss | End A — Node 49 | End B — Node 32
Rod 96 (Node 49 → Node 15) L=5.657 m N=+318.20 kN [Tension] profile="Diagonal"
Location in truss | End A — Node 49 | End B — Node 15

## Model
TRUSS MODEL DATA — for Import from Excel (do not reorder columns)
[PROFILES]
name | E_GPa | A_cm2 | I_cm4 | Fy_MPa | Fu_MPa | r_gyr_cm | c_cm | catalog | material
Top chord | 200 | 88.26 | 7865.4712 | 235 | 360 | 5.6733 | 11 | HEB 220 | F24 (CIRSOC) / A36
Bottom chord | 200 | 61.56 | 5184.2072 | 235 | 360 | 5.632 | 10.5 | HEA 220 | F24 (CIRSOC) / A36
End post | 200 | 61.44 | 3781.4272 | 235 | 360 | 7.8452 | 10 | SHS 200x200x8 | F24 (CIRSOC) / A36
Vertical | 200 | 23 | 507.9167 | 235 | 360 | 4.6993 | 6 | SHS 120x120x5 | F24 (CIRSOC) / A36
Diagonal | 200 | 34.56 | 1196.4672 | 235 | 360 | 5.8839 | 7.5 | SHS 150x150x6 | F24 (CIRSOC) / A36
[NODES]
idx | x_m | y_m
0 | 4 | -15
1 | 8 | -15
2 | 12 | -15
3 | 16 | -15
4 | 20 | -15
5 | 24 | -15
6 | 28 | -15
7 | 32 | -15
8 | 36 | -15
9 | 40 | -15
10 | 44 | -15
11 | 48 | -15
12 | 52 | -15
13 | 56 | -15
14 | 60 | -15
15 | 64 | -15
16 | 68 | -15
17 | 4 | -7
18 | 8 | -7
19 | 12 | -7
20 | 16 | -7
21 | 20 | -7
22 | 24 | -7
23 | 28 | -7
24 | 32 | -7
25 | 36 | -7
26 | 40 | -7
27 | 44 | -7
28 | 48 | -7
29 | 52 | -7
30 | 56 | -7
31 | 60 | -7
32 | 64 | -7
33 | 68 | -7
34 | 4 | -11
35 | 8 | -11
36 | 12 | -11
37 | 16 | -11
38 | 20 | -11
39 | 24 | -11
40 | 28 | -11
41 | 32 | -11
42 | 40 | -11
43 | 44 | -11
44 | 48 | -11
45 | 52 | -11
46 | 56 | -11
47 | 60 | -11
48 | 64 | -11
49 | 68 | -11
[RODS]
idx | a | b | E_GPa | A_cm2 | I_cm4 | conn | profile | udl_kNm | udl_rotation_deg
0 | 0 | 1 | 200 | 61.56 | 5184.2072 | pin | Bottom chord | 0 | 0
1 | 1 | 2 | 200 | 61.56 | 5184.2072 | pin | Bottom chord | 0 | 0
2 | 2 | 3 | 200 | 61.56 | 5184.2072 | pin | Bottom chord | 0 | 0
3 | 3 | 4 | 200 | 61.56 | 5184.2072 | pin | Bottom chord | 0 | 0
4 | 4 | 5 | 200 | 61.56 | 5184.2072 | pin | Bottom chord | 0 | 0
5 | 5 | 6 | 200 | 61.56 | 5184.2072 | pin | Bottom chord | 0 | 0
6 | 6 | 7 | 200 | 61.56 | 5184.2072 | pin | Bottom chord | 0 | 0
7 | 7 | 8 | 200 | 61.56 | 5184.2072 | pin | Bottom chord | 0 | 0
8 | 8 | 9 | 200 | 61.56 | 5184.2072 | pin | Bottom chord | 0 | 0
9 | 9 | 10 | 200 | 61.56 | 5184.2072 | pin | Bottom chord | 0 | 0
10 | 10 | 11 | 200 | 61.56 | 5184.2072 | pin | Bottom chord | 0 | 0
11 | 11 | 12 | 200 | 61.56 | 5184.2072 | pin | Bottom chord | 0 | 0
12 | 12 | 13 | 200 | 61.56 | 5184.2072 | pin | Bottom chord | 0 | 0
13 | 13 | 14 | 200 | 61.56 | 5184.2072 | pin | Bottom chord | 0 | 0
14 | 14 | 15 | 200 | 61.56 | 5184.2072 | pin | Bottom chord | 0 | 0
15 | 15 | 16 | 200 | 61.56 | 5184.2072 | pin | Bottom chord | 0 | 0
16 | 17 | 18 | 200 | 88.26 | 7865.4712 | pin | Top chord | 0 | 0
17 | 18 | 19 | 200 | 88.26 | 7865.4712 | pin | Top chord | 0 | 0
18 | 19 | 20 | 200 | 88.26 | 7865.4712 | pin | Top chord | 0 | 0
19 | 20 | 21 | 200 | 88.26 | 7865.4712 | pin | Top chord | 0 | 0
20 | 21 | 22 | 200 | 88.26 | 7865.4712 | pin | Top chord | 0 | 0
21 | 22 | 23 | 200 | 88.26 | 7865.4712 | pin | Top chord | 0 | 0
22 | 23 | 24 | 200 | 88.26 | 7865.4712 | pin | Top chord | 0 | 0
23 | 24 | 25 | 200 | 88.26 | 7865.4712 | pin | Top chord | 0 | 0
24 | 25 | 26 | 200 | 88.26 | 7865.4712 | pin | Top chord | 0 | 0
25 | 26 | 27 | 200 | 88.26 | 7865.4712 | pin | Top chord | 0 | 0
26 | 27 | 28 | 200 | 88.26 | 7865.4712 | pin | Top chord | 0 | 0
27 | 28 | 29 | 200 | 88.26 | 7865.4712 | pin | Top chord | 0 | 0
28 | 29 | 30 | 200 | 88.26 | 7865.4712 | pin | Top chord | 0 | 0
29 | 30 | 31 | 200 | 88.26 | 7865.4712 | pin | Top chord | 0 | 0
30 | 31 | 32 | 200 | 88.26 | 7865.4712 | pin | Top chord | 0 | 0
31 | 32 | 33 | 200 | 88.26 | 7865.4712 | pin | Top chord | 0 | 0
32 | 0 | 34 | 200 | 61.44 | 3781.4272 | pin | End post | 0 | 0
33 | 34 | 17 | 200 | 61.44 | 3781.4272 | pin | End post | 0 | 0
34 | 1 | 35 | 200 | 23 | 507.9167 | pin | Vertical | 0 | 0
35 | 35 | 18 | 200 | 23 | 507.9167 | pin | Vertical | 0 | 0
36 | 2 | 36 | 200 | 23 | 507.9167 | pin | Vertical | 0 | 0
37 | 36 | 19 | 200 | 23 | 507.9167 | pin | Vertical | 0 | 0
38 | 3 | 37 | 200 | 23 | 507.9167 | pin | Vertical | 0 | 0
39 | 37 | 20 | 200 | 23 | 507.9167 | pin | Vertical | 0 | 0
40 | 4 | 38 | 200 | 23 | 507.9167 | pin | Vertical | 0 | 0
41 | 38 | 21 | 200 | 23 | 507.9167 | pin | Vertical | 0 | 0
42 | 5 | 39 | 200 | 23 | 507.9167 | pin | Vertical | 0 | 0
43 | 39 | 22 | 200 | 23 | 507.9167 | pin | Vertical | 0 | 0
44 | 6 | 40 | 200 | 23 | 507.9167 | pin | Vertical | 0 | 0
45 | 40 | 23 | 200 | 23 | 507.9167 | pin | Vertical | 0 | 0
46 | 7 | 41 | 200 | 23 | 507.9167 | pin | Vertical | 0 | 0
47 | 41 | 24 | 200 | 23 | 507.9167 | pin | Vertical | 0 | 0
48 | 8 | 25 | 200 | 23 | 507.9167 | pin | Vertical | 0 | 0
49 | 9 | 42 | 200 | 23 | 507.9167 | pin | Vertical | 0 | 0
50 | 42 | 26 | 200 | 23 | 507.9167 | pin | Vertical | 0 | 0
51 | 10 | 43 | 200 | 23 | 507.9167 | pin | Vertical | 0 | 0
52 | 43 | 27 | 200 | 23 | 507.9167 | pin | Vertical | 0 | 0
53 | 11 | 44 | 200 | 23 | 507.9167 | pin | Vertical | 0 | 0
54 | 44 | 28 | 200 | 23 | 507.9167 | pin | Vertical | 0 | 0
55 | 12 | 45 | 200 | 23 | 507.9167 | pin | Vertical | 0 | 0
56 | 45 | 29 | 200 | 23 | 507.9167 | pin | Vertical | 0 | 0
57 | 13 | 46 | 200 | 23 | 507.9167 | pin | Vertical | 0 | 0
58 | 46 | 30 | 200 | 23 | 507.9167 | pin | Vertical | 0 | 0
59 | 14 | 47 | 200 | 23 | 507.9167 | pin | Vertical | 0 | 0
60 | 47 | 31 | 200 | 23 | 507.9167 | pin | Vertical | 0 | 0
61 | 15 | 48 | 200 | 23 | 507.9167 | pin | Vertical | 0 | 0
62 | 48 | 32 | 200 | 23 | 507.9167 | pin | Vertical | 0 | 0
63 | 16 | 49 | 200 | 61.44 | 3781.4272 | pin | End post | 0 | 0
64 | 49 | 33 | 200 | 61.44 | 3781.4272 | pin | End post | 0 | 0
65 | 34 | 18 | 200 | 34.56 | 1196.4672 | pin | Diagonal | 0 | 0
66 | 34 | 1 | 200 | 34.56 | 1196.4672 | pin | Diagonal | 0 | 0
67 | 35 | 19 | 200 | 34.56 | 1196.4672 | pin | Diagonal | 0 | 0
68 | 35 | 2 | 200 | 34.56 | 1196.4672 | pin | Diagonal | 0 | 0
69 | 36 | 20 | 200 | 34.56 | 1196.4672 | pin | Diagonal | 0 | 0
70 | 36 | 3 | 200 | 34.56 | 1196.4672 | pin | Diagonal | 0 | 0
71 | 37 | 21 | 200 | 34.56 | 1196.4672 | pin | Diagonal | 0 | 0
72 | 37 | 4 | 200 | 34.56 | 1196.4672 | pin | Diagonal | 0 | 0
73 | 38 | 22 | 200 | 34.56 | 1196.4672 | pin | Diagonal | 0 | 0
74 | 38 | 5 | 200 | 34.56 | 1196.4672 | pin | Diagonal | 0 | 0
75 | 39 | 23 | 200 | 34.56 | 1196.4672 | pin | Diagonal | 0 | 0
76 | 39 | 6 | 200 | 34.56 | 1196.4672 | pin | Diagonal | 0 | 0
77 | 40 | 24 | 200 | 34.56 | 1196.4672 | pin | Diagonal | 0 | 0
78 | 40 | 7 | 200 | 34.56 | 1196.4672 | pin | Diagonal | 0 | 0
79 | 41 | 25 | 200 | 34.56 | 1196.4672 | pin | Diagonal | 0 | 0
80 | 41 | 8 | 200 | 34.56 | 1196.4672 | pin | Diagonal | 0 | 0
81 | 42 | 25 | 200 | 34.56 | 1196.4672 | pin | Diagonal | 0 | 0
82 | 42 | 8 | 200 | 34.56 | 1196.4672 | pin | Diagonal | 0 | 0
83 | 43 | 26 | 200 | 34.56 | 1196.4672 | pin | Diagonal | 0 | 0
84 | 43 | 9 | 200 | 34.56 | 1196.4672 | pin | Diagonal | 0 | 0
85 | 44 | 27 | 200 | 34.56 | 1196.4672 | pin | Diagonal | 0 | 0
86 | 44 | 10 | 200 | 34.56 | 1196.4672 | pin | Diagonal | 0 | 0
87 | 45 | 28 | 200 | 34.56 | 1196.4672 | pin | Diagonal | 0 | 0
88 | 45 | 11 | 200 | 34.56 | 1196.4672 | pin | Diagonal | 0 | 0
89 | 46 | 29 | 200 | 34.56 | 1196.4672 | pin | Diagonal | 0 | 0
90 | 46 | 12 | 200 | 34.56 | 1196.4672 | pin | Diagonal | 0 | 0
91 | 47 | 30 | 200 | 34.56 | 1196.4672 | pin | Diagonal | 0 | 0
92 | 47 | 13 | 200 | 34.56 | 1196.4672 | pin | Diagonal | 0 | 0
93 | 48 | 31 | 200 | 34.56 | 1196.4672 | pin | Diagonal | 0 | 0
94 | 48 | 14 | 200 | 34.56 | 1196.4672 | pin | Diagonal | 0 | 0
95 | 49 | 32 | 200 | 34.56 | 1196.4672 | pin | Diagonal | 0 | 0
96 | 49 | 15 | 200 | 34.56 | 1196.4672 | pin | Diagonal | 0 | 0
[POINT_LOADS]
rod | P_kN | t_frac_from_A | angle_deg
[SUPPORTS]
node | type
0 | pin
16 | rollerX
[NODE_LOADS]
node | fx_kN | fy_kN
1 | 0 | 60
2 | 0 | 60
3 | 0 | 60
4 | 0 | 60
5 | 0 | 60
6 | 0 | 60
7 | 0 | 60
8 | 0 | 60
9 | 0 | 60
10 | 0 | 60
11 | 0 | 60
12 | 0 | 60
13 | 0 | 60
14 | 0 | 60
15 | 0 | 60
[PLATES]
kind | nodes | t_mm | Fy_MPa | Fexx_MPa | G_GPa | weld_lines | landing_m | conn_type | bolt_d_mm | bolt_rows | bolt_cols | pitch_mm | gauge_mm | end_mm | edge_mm | Fu_MPa
[GUIDES]
kind | expr | params | x0_m | y0_m | x1_m | y1_m | r_m | a0_deg | a1_deg | family | set_by | value_m | flip | branch | pts_m